## Intro
Eurocode Preliminary Steel Composite Highway Bridge Design
Introduction
This spreadsheet gives initial estimates of flange areas and web thickness for typical composite bridge cross sections as described in the SCI guide to composite highway bridge design. Multi-girder bridges and ladder deck bridges (Figures 1 and 2) are covered.
The plate sizes were derived using resistances from BS EN 1994-2 and loading from BS EN 1991-2 with the relevant UK National Annexes. Grillage models were used to take transverse distribution into account. Continuous and simply supported plate girders are covered. For multi girders a different design is given for inner and outer girders. Two load models, LM1 and LM3, were considered and elastic (Class 3 & 4) and plastic (Class 1 & 2) designs are provided. ULS and SLS moment, shear and moment shear interaction have been considered in the designs.
The data used is the same as that given in the associated charts. The plate sizes are interpolated for intermediate girder spacings and span to depth ratios.
It is emphasised that the sizes obtained do not represent final designs, which must always take into account all factors, such as bridge configuration and loading.
Assumptions made in producing the data for this spreadsheet:
Slab / Surfacing
| 1 | Deck slab 250 mm average thickness
| 2 | Deck reinforcement is 20 mm high yield bars at 150 mm centres top and bottom.
| 3 | Deck slab is C40/50 concrete
| 4 | No haunches on deck slab
| 5 | Edge beam 500 mm x 500 mm
| 6 | Cantilever at edge 1600 mm wide
| 7 | 120 mm thick surfacing
| 8 | Deck slab cast in one stage
Steelwork
| 1 | Steel grade S355
| 2 | Minimum top flange width 350 mm to fit at least 2 rows of shear studs and formwork seating
| 3 | Transverse stiffeners at lesser of 8 m centres or 1/3 span length
| 4 | Torsional bracing at transverse stiffeners locations
| 5 | For ladder decks workable cross girder dimensions have been assumed:
Live Loading
| 1 | Load Model 1 consists of UDL, Tandem Systems and 2 m wide footway loading
| 2 | Load Model 3 consists of UDL, Tandem Systems, SV196 and 2 m wide footway
| 3 | Traffic loading is always the leading effect
| 4 | Coexistent temperature effects have been considered.
General
| 1 | Single span designs are based on a single girder size throughout its length.
| 2 | For continuous decks separate pier girders and span girder designs are given with the pier girder lengths being 0.4 x span, centred over the pier.
| 3 | Continuous span designs are based on 3 span models with side spans 70% the length of the central span. The sizes are applicable if adjacent continuous spans are roughly equal in length.
| 4 | The steelwork is unpropped and therefore not acting compositely under its own weight and that of the concrete slab. The steel is however composite for all superimposed loads after the concrete has cured.
| 5 | The designs take into account lateral torsional buckling during the casting of the deck slab. It is assumed that the bracing at 8 m centres provides full torsional restraint and the check is based on the BS5400 approach. If a more accurate elastic critical buckling moment was derived, as permitted in the Eurocodes the bracing requirements could be reduced.
How to use this spreadsheet
All yellow cells require user input. If the input is outside of the covered ranges then the cells will turn red. If certain data is not required the cells will turn grey. To use the spreadsheet follow the instructions below.
Inputs
| 1 | Enter a title in the first yellow box if required.
| 2 | Select Multi Girder or Ladder Deck as the bridge type.
| 3 | Select Simply Supported, Continuous or Continuous End Span. Selecting Continuous will give you the pier and internal span girder designs . For the end span girder (see Figure 3) select Continuous End Span.
| 4 | Enter your span length. The span must be between 15 and 60 m. For Continuous End Spans it must be between 12 and 48 m.
| 5 | Select whether you want to enter span to depth ratio or girder depth. For Continuous End Spans the girder depth must be specified.
| 6 | Enter the span to depth ratio or total girder depth including the slab. The corresponding value will be displayed in the box below. For Continuous End Spans the span to depth ratio is based on the span increased by 25%.
| 7 | Enter the relevant girder spacings for the type of bridge selected. Multi girder spacing must be between 2.5 and 4 m. Ladder deck girder spacing must be between 5 and 20 m and ladder deck cross girder spacing must be between 3 and 4 m.
| 8 | Select the load model required. Load Model 1 includes Uniformly Distributed Loads and Tandem Systems. Load Model 3 includes Uniformly Distributed Loads, Tandem Systems and an SV196 Special Vehicle.
Outputs
Only outputs relevant to the bridge type selected are displayed. The top and bottom flange areas, web thickness and total girder area are given directly. Flange dimensions can be established by entering flange widths. If the flanges don't meet the section classification requirements in Table 5.2 of EN 1993-1-1 then the input box will turn red.
Both elastic (class 3 & 4) and plastic (class 1 & 2) designs are provided for all cases. The designer can then choose which approach they wish to adopt. EN1994–2 clause 6.2.1.3 (2) limits the plastic bending resistance in a span girder to 0.9 Mpl,Rd when elastic and plastic sections are mixed if the ratio of lengths of the spans adjacent to that support is less than 0.6. if this applies the span girder flange sizes would need to be increased.
When the plate sizes are shown as N/A and the inputs are all within the specified ranges this means that the bridge layout was found not to give a practical design. However it is important to note that where interpolation is required N/A will be displayed if there is no data available for the upper or lower limit. In these cases a design can often be obtained by entering values for which data is available without interpolation:
Span to Depth: 20 30
Multi Girder Spacing: 2.5m 3m 3.5m 4m
Ladder Deck Main Girder Spacing: 5m 10m 15m 20m
Ladder Deck Cross Girder Spacing: 3m 4m
The details of the interpolation can be seen in the calculations sheets.
Rachel Jones, May 2009

## Section Designs
Eurocode Preliminary Steel Composite Highway Bridge Design
|  | Your Title | [6 empty] | 2026-07-29
INPUTS
Multi Girder
| Multi Girder or Ladder Deck? |  |  | Multi Girder | [6 empty] | Ladder Deck
| Simply Supported or Continuous? |  |  | Continuous | [6 empty] | Simply Supported
Continuous
| Span (15 - 60 m) |  |  | 60 | [6 empty] | Continuous End Span
| Span to Depth Ratio (20 - 30) |  |  | 25 | [6 empty] | LM1
LM3
| Girder Depth (mm) |  |  | 2400 | [6 empty] | Min span | 15
[11 empty] | Max Span | 60
| Multi Girder Spacing (2.5 - 4 m) |  |  | 2.5
3
| Ladder Deck Girder Spacing (5 - 20 m) |  |  | 20 | [6 empty] | 4
| Cross Girder Spacing (3 - 4 m) |  |  | 3
| Load Model 1 or Load Model 3? |  |  | LM1 | [6 empty] | Span to Depth Ratio (20 - 30)
Girder Depth (mm)
[10 empty] | Imagnianry Span | 60
| OUTPUTS | [8 empty] | span to depth | 25
[10 empty] | spanto depth or depth | 2400
Elastic | [9 empty] | Depth | 2400
Span Girder |  |  |  |  | Pier Girder
[11 empty] | 16 | 355
| Inner Girder |  |  |  |  | Inner Girder |  |  |  |  | 40 | 345
| Top Flange Area = | 5152.3772 | mm² |  |  | Top Flange Area = | 12585.3525 | mm² |  |  |  | 335
| Web Thickness = | 9.6051 | mm |  |  | Web Thickness = | 12.1769 | mm |  |  | yield stress = | 345 | yield stress = | 345
| Bottom Flange Area = | 12186.4985 | mm² |  |  | Bottom Flange Area = | 39506.1899 | mm² |  |  | ε = | 0.82532 | ε = | 0.82532
| Total Area = | 37989.9051 | mm² |  |  | Total Area = | 78271.8662 | mm² |  |  | c/t | 11.5545 | c/t | 11.5545
[11 empty] | yield stress = | 335 | yield stress = | 335
|  | Width | Depth |  |  |  | Width | Depth |  |  | ε = | 0.83755 | ε = | 0.83755
| Top Flange | 300 | 18 |  |  | Top Flange | 500 | 26 |  |  | c/t | 11.7257 | c/t | 11.7257
| Web | 9.6051 | 2091 |  |  | Web | 12.1769 | 2058
| Bottom Flange | 300 | 41 |  |  | Bottom Flange | 600 | 66
| Total Area = |  | 37784.3267 |  |  | Total Area = |  | 77660.0495
| Outer Girder |  |  |  |  | Outer Girder
| Top Flange Area = | 6833.7169 | mm² |  |  | Top Flange Area = | 21009.6302 | mm²
| Web Thickness = | 10.4649 | mm |  |  | Web Thickness = | 13.3547 | mm |  |  | 16 | 355
| Bottom Flange Area = | 15511.739 | mm² |  |  | Bottom Flange Area = | 49776.639 | mm² |  |  | 40 | 345
| Total Area = | 44845.0393 | mm² |  |  | Total Area = | 99498.7875 | mm² |  |  |  | 335
[11 empty] | yield stress = | 345 | yield stress = | 335
|  | Width | Depth |  |  |  | Width | Depth |  |  | ε = | 0.82532 | ε = | 0.83755
| Top Flange | 350 | 20 |  |  | Top Flange | 400 | 53 |  |  | c/t | 11.5545 | c/t | 11.7257
| Web | 10.4649 | 2078 |  |  | Web | 13.3547 | 2030 |  |  | yield stress = | 335 | yield stress = | 335
| Bottom Flange | 300 | 52 |  |  | Bottom Flange | 750 | 67 |  |  | ε = | 0.83755 | ε = | 0.83755
| Total Area = |  | 44346.109 |  |  | Total Area = |  | 98559.9592 |  |  | c/t | 11.7257 | c/t | 11.7257
Plastic
Span Girder |  |  |  |  | Pier Girder
| Inner Girder |  |  |  |  | Inner Girder
| Top Flange Area = | 6285.9221 | mm² |  |  | Top Flange Area = | 5716.5684 | mm²
| Web Thickness = | 9.5259 | mm |  |  | Web Thickness = | 36.2447 | mm
| Bottom Flange Area = | 8319.2759 | mm² |  |  | Bottom Flange Area = | 9643.1002 | mm² |  |  | 16 | 355
| Total Area = | 35085.9224 | mm² |  |  | Total Area = | 93285.8721 | mm² |  |  | 40 | 345
335
|  | Width | Depth |  |  |  | Width | Depth |  |  | yield stress = | 345 | yield stress = | 345
| Top Flange | 350 | 18 | Too Wide |  | Top Flange | 350 | 17 |  |  | ε = | 0.82532 | ε = | 0.82532
| Web | 9.5259 | 2123 |  |  | Web | 36.2447 | 2123 |  |  | c/t | 8.2532 | c/t | 8.2532
| Bottom Flange | 1000 | 9 |  |  | Bottom Flange | 1000 | 10 | Too Wide |  | yield stress = | 355 | yield stress = | 355
| Total Area = |  | 35523.5246 |  |  | Total Area = |  | 92897.5954 |  |  | ε = | 0.81362 | ε = | 0.81362
[11 empty] | c/t | 8.1362 | c/t | 8.1362
| Outer Girder |  |  |  |  | Outer Girder
| Top Flange Area = | 8581.0452 | mm² |  |  | Top Flange Area = | 9312.9568 | mm²
| Web Thickness = | 10.3639 | mm |  |  | Web Thickness = | 36.9217 | mm
| Bottom Flange Area = | 10557.2625 | mm² |  |  | Bottom Flange Area = | 13745.59 | mm²
| Total Area = | 41420.6206 | mm² |  |  | Total Area = | 102440.2502 | mm² |  |  | 16 | 355
[11 empty] | 40 | 345
|  | Width | Depth |  |  |  | Width | Depth |  |  |  | 335
| Top Flange | 350 | 25 |  |  | Top Flange | 250 | 38 |  |  | yield stress = | 345 | yield stress = | 345
| Web | 10.3639 | 2094 |  |  | Web | 36.9217 | 2089 |  |  | ε = | 0.82532 | ε = | 0.82532
| Bottom Flange | 350 | 31 |  |  | Bottom Flange | 600 | 23 | Too Wide |  | c/t | 8.2532 | c/t | 8.2532
| Total Area = |  | 41301.9363 |  |  | Total Area = |  | 100429.4782 |  |  | yield stress = | 345 | yield stress = | 345
[11 empty] | ε = | 0.82532 | ε = | 0.82532
[11 empty] | c/t | 8.2532 | c/t | 8.2532

## Data_Multi (hidden)
|  | 1 | 2 | 3 | 4 | 5 | 6 | 7 | 8 | 9 | 10 | 11 | 12 | 13 | 14 | 15 | 16 | 17 | 18 | 19 | 20 | 21 | 22 | 23 | 24 | 25 | 26 | 27 | 28 | 29 | 30 | 31 | 32 | 33 | 34 | 35 | 36 | 37 | 38 | 39 | 40 | 41 | 42 | 43 | 44 | 45 | 46 | 47 | 48 | 49 | 50 | 51 | 52 | 53 | 54 | 55 | 56 | 57 | 58 | 59 | 60 | 61 | 62 | 63 | 64 | 65 | 66 | 67 | 68 | 69 | 70 | 71 | 72 | 73 | 74 | 75 | 76 | 77 | 78 | 79 | 80 | 81 | 82 | 83 | 84 | 85 | 86 | 87 | 88 | 89 | 90 | 91 | 92 | 93 | 94 | 95 | 96 | 97 | 98
|  |  |  | 2.5 | 2.5 | 2.5 | 2.5 | 3 | 3 | 3 | 3 | 3.5 | 3.5 | 3.5 | 3.5 | 4 | 4 | 4 | 4 | 2.5 | 2.5 | 2.5 | 2.5 | 3 | 3 | 3 | 3 | 3.5 | 3.5 | 3.5 | 3.5 | 4 | 4 | 4 | 4 | 2.5 | 2.5 | 2.5 | 2.5 | 3 | 3 | 3 | 3 | 3.5 | 3.5 | 3.5 | 3.5 | 4 | 4 | 4 | 4 | 2.5 | 2.5 | 2.5 | 2.5 | 3 | 3 | 3 | 3 | 3.5 | 3.5 | 3.5 | 3.5 | 4 | 4 | 4 | 4 | 2.5 | 2.5 | 2.5 | 2.5 | 3 | 3 | 3 | 3 | 3.5 | 3.5 | 3.5 | 3.5 | 4 | 4 | 4 | 4 | 2.5 | 2.5 | 2.5 | 2.5 | 3 | 3 | 3 | 3 | 3.5 | 3.5 | 3.5 | 3.5 | 4 | 4 | 4 | 4
|  |  |  | 20 | 20 | 30 | 30 | 20 | 20 | 30 | 30 | 20 | 20 | 30 | 30 | 20 | 20 | 30 | 30 | 20 | 20 | 30 | 30 | 20 | 20 | 30 | 30 | 20 | 20 | 30 | 30 | 20 | 20 | 30 | 30 | 20 | 20 | 30 | 30 | 20 | 20 | 30 | 30 | 20 | 20 | 30 | 30 | 20 | 20 | 30 | 30 | 20 | 20 | 30 | 30 | 20 | 20 | 30 | 30 | 20 | 20 | 30 | 30 | 20 | 20 | 30 | 30 | 20 | 20 | 30 | 30 | 20 | 20 | 30 | 30 | 20 | 20 | 30 | 30 | 20 | 20 | 30 | 30 | 20 | 20 | 30 | 30 | 20 | 20 | 30 | 30 | 20 | 20 | 30 | 30 | 20 | 20 | 30 | 30
|  |  |  | LM1 | LM3 | LM1 | LM3 | LM1 | LM3 | LM1 | LM3 | LM1 | LM3 | LM1 | LM3 | LM1 | LM3 | LM1 | LM3 | LM1 | LM3 | LM1 | LM3 | LM1 | LM3 | LM1 | LM3 | LM1 | LM3 | LM1 | LM3 | LM1 | LM3 | LM1 | LM3 | LM1 | LM3 | LM1 | LM3 | LM1 | LM3 | LM1 | LM3 | LM1 | LM3 | LM1 | LM3 | LM1 | LM3 | LM1 | LM3 | LM1 | LM3 | LM1 | LM3 | LM1 | LM3 | LM1 | LM3 | LM1 | LM3 | LM1 | LM3 | LM1 | LM3 | LM1 | LM3 | LM1 | LM3 | LM1 | LM3 | LM1 | LM3 | LM1 | LM3 | LM1 | LM3 | LM1 | LM3 | LM1 | LM3 | LM1 | LM3 | LM1 | LM3 | LM1 | LM3 | LM1 | LM3 | LM1 | LM3 | LM1 | LM3 | LM1 | LM3 | LM1 | LM3 | LM1 | LM3
|  |  |  | SS | SS | SS | SS | SS | SS | SS | SS | SS | SS | SS | SS | SS | SS | SS | SS | SS | SS | SS | SS | SS | SS | SS | SS | SS | SS | SS | SS | SS | SS | SS | SS | Pier | Pier | Pier | Pier | Pier | Pier | Pier | Pier | Pier | Pier | Pier | Pier | Pier | Pier | Pier | Pier | Pier | Pier | Pier | Pier | Pier | Pier | Pier | Pier | Pier | Pier | Pier | Pier | Pier | Pier | Pier | Pier | Span | Span | Span | Span | Span | Span | Span | Span | Span | Span | Span | Span | Span | Span | Span | Span | Span | Span | Span | Span | Span | Span | Span | Span | Span | Span | Span | Span | Span | Span | Span | Span
|  |  |  | Inn | Inn | Inn | Inn | Inn | Inn | Inn | Inn | Inn | Inn | Inn | Inn | Inn | Inn | Inn | Inn | Out | Out | Out | Out | Out | Out | Out | Out | Out | Out | Out | Out | Out | Out | Out | Out | Inn | Inn | Inn | Inn | Inn | Inn | Inn | Inn | Inn | Inn | Inn | Inn | Inn | Inn | Inn | Inn | Out | Out | Out | Out | Out | Out | Out | Out | Out | Out | Out | Out | Out | Out | Out | Out | Inn | Inn | Inn | Inn | Inn | Inn | Inn | Inn | Inn | Inn | Inn | Inn | Inn | Inn | Inn | Inn | Out | Out | Out | Out | Out | Out | Out | Out | Out | Out | Out | Out | Out | Out | Out | Out
PLASTIC | Top Flange | 15 | 225 | 7383.6126 | 7380.2469 |  |  | 7946.6414 | 8374.2508 |  |  | 8474.7208 | [7 empty] | Out: 8537.9756; Out: 8578.2997; Out: 8407.124; Out: 9346.6204; Out: 8263.252 | 7190.5752 | 7193.9731 |  |  | 7192.8339 | 7199.7082 |  |  | 7140.6201 | 7113.2955 |  |  | 7198.2155 |  |  |  | 7190.3591 | 7194.3659 |  |  | 7192.6768 | 7195.4461 |  |  | 7242.5561 | 7199.3547 |  |  | 7198.1566 | 7081.4169 |  |  | 7408.844 | 7403.5606 |  |  | 7393.9759 | 7387.3962 |  |  | 7374.3056 | 7369.2284 |  |  | 7375.2058 | 7344.0488 |  |  | 7415.8951 | 7405.2726 |  |  | 7412.2042 | 7402.716 |  |  | 7403.1121 | 7399.6013 |  |  | 7394.9203 | 7388.4764
|  | 20 | 400 | 7356.1839 | 7358.642 |  |  | 7694.0591 | 7436.1878 |  |  | 8721.0527 | 9266.3608 |  |  | 10707.9845 | 11242.0333 |  |  | Out: 8880.5682; Out: 8462.7338; Out: 8843.0527; Out: 8907.8447; Out: 8797.6655; Out: 10209.3191; Out: 9645.1496; Out: 9925.5658 | 7083.2445 | 7085.9091 |  |  | 7074.6876 | 7081.7714 |  |  | 7135.4854 | 7059.5936 |  |  | 7069.5679 | 7163.1762 |  |  | 7075.853 | 7079.6633 |  |  | 7072.4224 | 7075.6631 |  |  | 7194.9018 | 7075.0804 |  |  | 7068.4484 | 7091.9641 |  |  | 7398.8664 | 7390.7941 |  |  | 7383.121 | 7373.8964 |  |  | 7364.4805 | 7354.9691 |  |  | 7364.6605 | 7332.8012 |  |  | 7403.7037 | 7389.3261 |  |  | 7398.9326 | 7385.9362 |  |  | 7389.6862 | 7382.4717 |  |  | 7382.5231 | 7370.7604
|  | 25 | 625 | 7566.6116 | 7341.358 |  |  | 7941.6615 | 7301.1761 |  |  | 9363.1185 | 9155.0959 |  |  | 11392.5285 | 11035.0299 |  |  | Out: 9552.0293; Out: 8925.5607; Out: 9596.0784; Out: 9098.9429; Out: 9636.6924; Out: 10052.0932; Out: 10275.6341; Out: 9874.7428 | 6984.834 | 6986.8472 | 7160.4167 | 7172.8395 | 6967.4747 | 6974.4407 | 7183.534 |  | 7110.5579 | 7007.6419 |  |  | 6952.9667 | 6929.6212 |  |  | 6971.6255 | 6975.1412 | 6825.4051 | 7127.7971 | 6963.5269 | 6966.9935 | 7190.1235 | 8400.6019 | 7135.2315 | 6962.558 |  |  | 6951.6213 | 7081.8626 |  |  | 7389.3472 | 7378.9277 | 7391.1394 | 7380.1569 | 7372.7081 | 7361.2804 | 7374.5756 | 7226.6975 | 7354.5525 | 7341.6101 |  |  | 7353.5494 | 7321.7663 |  |  | 7391.5123 | 7374.6142 | 7388.8889 | 7372.3765 | 7386.1497 | 7370.4938 | 7384.5062 | 7367.284 | 7376.7747 | 7366.7052 |  |  | 7370.2546 | 7354.501
|  | 30 | 900 | 7754.8731 | 7326.8096 | 12044.5767 |  | 8689.4487 | 7969.2158 | 16526.94 |  | 10400.9182 | 9862.0274 |  |  | 12412.2153 | 11629.3279 |  |  | 10552.359 | 9966.7803 | 17798.33 |  | 10666.2009 | 9919.9151 | 18718.6453 |  | 10780.3325 | 10595.0549 |  |  | 11234.3179 | 10508.4252 |  |  | 6895.3437 | 6896.7873 | 7107.2788 | 7129.4753 | 6871.1953 | 6877.716 | 7084.5833 | 7123.1481 | 7065.8375 | 6957.4404 | 6843.0115 | 10230.1073 | 6848.4119 | 6762.5037 | 9628.2922 | 15073.3319 | 6877.6768 | 6880.7997 | 7210.6123 | 7907.9154 | 6865.9905 | 6869.4374 | 7092.9012 | 7837.5463 | 7063.5452 | 6861.7873 | 6761.9268 | 8037.4522 | 6847.6754 | 7051.1125 | 6918.9631 | 8845.1499 | 7380.2862 | 7367.9616 | 7381.4686 | 7368.84 | 7362.7371 | 7349.5483 | 7363.1044 | 7370.8554 | 7344.5216 | 7329.1512 | 7343.5185 | 7333.179 | 7341.8724 | 7310.9442 | 8144.2644 | 7316.1728 | 7379.321 | 7361.1368 | 7378.0864 | 7358.7963 | 7373.8555 | 7356.3889 | 7373.1481 | 7356.4815 | 7364.3776 | 7352.302 | 7364.0432 | 7350.6687 | 7358.1147 | 7339.6984 | 7359.8302 | 7340.072
|  | 35 | 1225 | 8355.8559 | 8162.3953 | 14085.3946 | 15328.9187 | 9937.4205 | 9440.3068 | 19659.7663 | 22052.6951 | 11834.4519 | 11387.1555 | 23931.002 | 25932.1925 | 13767.0449 | 13024.9273 | 27864.6825 |  | 11881.5572 | 11586.3926 | 21523.4458 | 22738.6243 | 12053.4203 | 11370.7613 | 22429.0454 | 25629.5855 | 12228.5859 | 11838.2044 | 24245.5853 | 27211.4363 | 12521.201 | 11826.613 | 25906.2004 |  | 6814.7737 | 6815.7295 | 7059.0278 | 7089.0432 | 6785.8492 | 6791.5975 | 7034.2438 | 7086.4198 | 7001.3244 | 6908.989 | 8675.6834 | 11488.9881 | 6755.9035 | 6661.8238 | 11082.5287 | 15666.7769 | 6794.0067 | 6796.6386 | 7767.9701 | 8778.2766 | 6779.8129 | 6782.9948 | 7056.1728 | 8495.787 | 6979.8429 | 6772.7684 | 8413.966 | 9493.3311 | 6756.6105 | 6999.7138 | 8560.5379 | 10674.6914 | 7371.6835 | 7357.8956 | 7372.338 | 7358.5262 | 7353.208 | 7338.7 | 7352.4306 | 7476.8519 | 7334.3879 | 7317.5926 | 7339.1975 | 7318.9815 | 7329.6296 | 7300.3348 | 7948.2033 | 7299.9383 | 7367.1296 | 7348.894 | 7367.284 | 7345.9877 | 7362.0499 | 7343.6214 | 7360.8642 | 7343.5185 | 7352.4949 | 7339.2618 | 7351.0802 | 7336.2654 | 7346.1034 | 7326.3524 | 7346.4352 | 7325.1543
|  | 40 | 1600 | 9623.2097 | 9874.0281 | 16590.5974 | 19967.2983 | 11685.5771 | 11714.4491 | 22792.5926 | 25311.8022 | 13663.7196 | 13730.4801 | 27139.871 | 30408.0015 | 15457.0173 | 15221.8281 | 32111.0406 | 36707.4603 | 13539.624 | 13784.3977 | 25248.5615 | 28988.3333 | 13757.7366 | 13451.4815 | 26139.4455 | 29556.261 | 13981.4525 | 13781.5416 | 27062.6642 | 31078.0655 | 14136.2835 | 13829.3063 | 29421.8155 | 32206.1199 | 6743.1238 | 6743.6738 | 7015.6636 | 7051.5432 | 6711.4366 | 6716.0849 | 7032.5154 | 8478.2231 | 6917.0183 | 6862.2877 | 10268.0556 | 12722.9608 | 6675.4415 | 6627.5814 | 12561.1221 | 16504.5855 | 6720.6154 | 6722.6581 | 8497.4785 | 9738.8806 | 6704.9944 | 6707.6655 | 8882.3295 | 10096.6446 | 6884.1246 | 6695.5013 | 9914.6936 | 10887.8307 | 6678.4269 | 6927.6665 | 10145.0066 | 12339.0653 | 7363.5391 | 7348.7299 | 7363.7474 | 7349.2155 | 7344.1208 | 7328.7355 | 7342.554 | 7544.6869 | 7324.1512 | 7306.9342 | 7317.5926 | 7306.4815 | 7316.821 | 7289.9383 | 7857.716 | 7286.1728 | 7354.9383 | 7337.8858 | 7350 | 7333.9506 | 7350.733 | 7332.1914 | 7347.6543 | 7324.0741 | 7341.1265 | 7327.5849 | 7338.1173 | 7323.4568 | 7334.2207 | 7314.4632 | 7331.9599 | 7312.037
|  | 45 | 2025 | 11556.9343 | 12461.7082 | 19560.1852 | 24347.5926 | 13933.9184 | 14791.6428 | 25925.4189 | 28823.4171 | 15888.7212 | 16892.0012 | 30986.6534 | 35017.8439 | 17482.1324 | 18220.0302 | 36831.142 | 40686.455 | 15526.5593 | 16560.7955 | 28973.6772 | 34316.5035 | 15779.1498 | 16162.0756 | 29849.8457 | 33644.224 | 16038.9324 | 16425.0665 | 30608.0115 | 34875.366 | 16079.5652 | 16516.505 | 33193.7743 | 38133.8845 | 6680.3942 | 6680.6201 | 6977.1862 | 7016.9753 | 6647.9574 | 6651.1785 | 7757.716 | 9433.5847 | 6812.9195 | 6817.3366 | 11620.1279 | 13932.0253 | 6607.0258 | 6659.7765 | 14064.0726 | 17586.7578 | 6657.5028 | 6658.858 | 9399.1375 | 10789.7275 | 6641.5348 | 6643.4498 | 9971.8533 | 11253.7169 | 6776.3903 | 6629.986 | 11264.1093 | 12220.9509 | 6613.1243 | 6834.9705 | 11672.3692 | 13838.2716 | 7355.853 | 7340.4644 | 7355.697 | 7340.9079 | 7335.4756 | 7319.6549 | 7333.4748 | 7574.3607 | 7313.8117 | 7297.1759 | 7311.1111 | 7295.679 | 7303.4465 | 7279.7545 | 7872.8028 | 7274.8765 | 7342.7469 | 7328.1121 | 7341.358 | 7322.6852 | 7339.9048 | 7322.0988 | 7333.5185 | 7319.7531 | 7330.2726 | 7317.2711 | 7325.1543 | 7312.2428 | 7322.4666 | 7304.0306 | 7316.4043 | 7300.7202
|  | 50 | 2500 | 14157.0299 | 15925.4354 | 22994.1578 | 28469.8016 | 16682.4444 | 18671.8879 | 29058.2451 | 32587.5397 | 18509.4568 | 20871.7188 | 35471.3492 | 39761.7196 | 19842.3902 | 22019.5337 | 42024.9868 | 45368.2496 | 17842.3632 | 19915.586 | 32698.793 | 38723.1349 | 18117.6599 | 19502.5437 | 33560.2458 | 37893.4744 | 18401.0255 | 19768.7792 | 34881.627 | 38603.3377 | 18351.0463 | 19888.2091 | 37222.0767 | 43289.0961 | 6626.5848 | 6626.5685 | 6943.5957 | 6985.3395 | 6595.4115 | 6596.878 | 8523.4259 | 10388.9462 | 6689.0278 | 6774.1356 | 12731.9004 | 15116.1817 | 6550.6566 | 6758.4091 | 15591.3801 | 18913.2937 | 6604.6689 | 6605.2385 | 10472.947 | 11930.8174 | 6589.4342 | 6590.3475 | 11061.3771 | 12410.7892 | 6656.64 | 6576.2224 | 12462.2134 | 13492.6918 | 6560.7029 | 6721.626 | 13142.6257 | 15172.3104 | 7348.6251 | 7333.099 | 7348.1867 | 7333.6034 | 7327.2723 | 7311.4581 | 7325.1929 | 7565.873 | 7303.3693 | 7288.3179 | 7743.1327 | 7286.5741 | 8072.0833 | 7269.7835 | 7993.4634 | 7266.0494 | 7998.287 | 7319.573 | 8229.9846 | 7312.1914 | 7329.5653 | 7313.3436 | 8341.6358 | 7640.6944 | 7319.9331 | 7308.3205 | 7978.179 | 7302.6235 | 7310.841 | 7295.0547 | 7970.5556 | 7291.2037
|  | 55 | 3025 | 17423.4963 | 20265.2098 | 26892.5154 | 32333.9253 | 19931.1551 | 23355.1842 | 32191.0714 | 36604.17 | 21525.9264 | 25669.6329 | 40593.9583 | 44639.6285 | 22537.7909 | 26620.3386 | 47692.575 | 50752.8439 | 20487.0356 | 23848.7692 | 36423.9087 | 42208.2275 | 20773.2669 | 23472.8858 | 37270.6459 | 42304.0123 | 21067.7319 | 23812.6796 | 39883.5108 | 42261.9808 | 20950.7267 | 23944.4187 | 41506.7229 | 47671.7549 | 6581.6957 | 6581.5189 | 6914.892 | 6956.6358 | 6553.7991 | 6553.1837 | 9289.1358 | 11344.3078 | 6545.3432 | 6732.6847 | 13603.373 | 16275.4299 | 6506.3337 | 6923.4792 | 17143.0445 | 20484.1931 | 6562.1137 | 6561.7995 | 11718.9071 | 13162.15 | 6548.6925 | 6548.3586 | 12150.9009 | 13567.8616 | 6524.8737 | 6534.2106 | 13509.0057 | 14703.0534 | 6521.1626 | 6587.6328 | 14555.776 | 16341.1817 | 7341.8556 | 7326.6339 | 7341.2166 | 7327.302 | 7319.5108 | 7304.1452 | 7317.7083 | 7519.224 | 7488.4259 | 7280.3601 | 7955.0926 | 7279.1667 | 8745.7407 | 7260.0253 | 8219.698 | 7624.2798 | 8321.6204 | 7680.144 | 8670.2469 | 7672.7366 | 8056.9444 | 7305.9259 | 8546.1728 | 7522.1914 | 8047.8909 | 7667.5926 | 8299.5216 | 7294.5988 | 8038.8374 | 7287.5355 | 8292.4074 | 7283.4877
|  | 60 | 3600 | 21356.3336 | 25481.0314 | 31255.2579 | 35939.9636 | 23680.0505 | 28841.532 | 35323.8977 | 40873.308 | 24938.1299 | 31285.7435 | 46354.4808 | 49651.5708 | 25568.3343 | 32022.4448 | 53833.9065 | 56840.2381 | 23460.5766 | 28360.3451 | 40149.0245 | 44771.7813 | 23745.9708 | 28073.1019 | 40981.0461 | 46875.8377 | 24039.0516 | 28556.7677 | 45613.6629 | 45851.2952 | 23878.6064 | 28685.1337 | 46047.7127 | 51281.8607 | 6545.7267 | 6545.4714 | 6891.0751 | 7960.6481 | 6523.1201 | 6520.0954 | 10054.8457 | 12299.6693 | 6381.8659 | 6692.984 | 14234.5459 | 17409.77 | 6474.0572 | 7154.9869 | 18719.066 | 22299.4562 | 6529.8373 | 6528.541 | 13137.0177 | 14483.7256 | 6519.3098 | 6517.4832 | 13240.4248 | 14724.9339 | 6381.0915 | 6503.9506 | 14404.4863 | 15852.0356 | 6494.5034 | 6432.991 | 15911.8203 | 17344.8854 | 7335.5443 | 7321.069 | 7334.7865 | 7322.0036 | 7312.1914 | 7297.716 | 7311.0211 | 7434.4136 | 8030.5556 | 7273.3025 | 8167.0525 | 7273.4568 | 9419.3981 | 7250.4798 | 8551.5065 | 7616.7181 | 8644.9537 | 8223.9712 | 9110.5093 | 8215.1749 | 8600 | 8400.463 | 8750.7099 | 7403.6883 | 8590.6379 | 8209.8765 | 8620.8642 | 7288.1687 | 8581.2757 | 7281.4731 | 8614.2593 | 7277.572
Interpolated Value |  | 60 | 3600 | 21356.3336 | 25481.0314 | 30767.1671 | 36707.9695 | 21901.4768 | 26409.4113 | 35439.8947 | 40674.447 | 23401.9619 | 29299.9137 | 45745.1952 | 49703.4372 | 24311.8897 | 29793.6022 | 53474.428 | 56311.4377 | 22019.6346 | 26476.9522 | 40381.6485 | 46247.2811 | 22378.188 | 25878.7053 | 41162.1306 | 46792.0306 | 22749.4025 | 26576.8515 | 44828.2767 | 45907.9095 | 22723.8241 | 26801.3482 | 45780.601 | 52035.8687 | 5396.109 | 5394.9285 | 6311.3125 | #VALUE! | 5366.3938 | 5362.7185 | 10054.8457 | 12299.6693 | 5312.5991 | 5586.0908 | 14704.6274 | 17299.7141 | 5310.7118 | 6182.5948 | 18646.7922 | 21448.9391 | 5375.7431 | 4221.9507 | 12558.6298 | 14129.5904 | 5361.2584 | 5359.4497 | 13240.4248 | 14724.9339 | 5269.8646 | 5342.6941 | 14727.8373 | 15953.5596 | 5329.9224 | 5380.6482 | 16122.847 | 17631.0747 | 6204.853 | 6189.5063 | 6759.0295 | 6745.9225 | 6183.3742 | 6168.2901 | 6735.5504 | 6975.7089 | #VALUE! | 6146.2759 | 8167.0525 | 6892.5597 | 9419.3981 | 6129.2786 | 7961.9353 | #VALUE! | 8644.9537 | #VALUE! | 9110.5093 | #VALUE! | #VALUE! | #VALUE! | 8750.7099 | 7403.6883 | #VALUE! | #VALUE! | 8620.8642 | 6906.4252 | #VALUE! | 6149.4388 | 8614.2593 | 6895.9914
|  | 60 | 3600 | 21356.3336 | 25481.0314 | 30767.1671 | 36707.9695 | 21901.4768 | 26409.4113 | 35439.8947 | 40674.447 | 23401.9619 | 29299.9137 | 45745.1952 | 49703.4372 | 24311.8897 | 29793.6022 | 53474.428 | 56311.4377 | 22019.6346 | 26476.9522 | 40381.6485 | 46247.2811 | 22378.188 | 25878.7053 | 41162.1306 | 46792.0306 | 22749.4025 | 26576.8515 | 44828.2767 | 45907.9095 | 22723.8241 | 26801.3482 | 45780.601 | 52035.8687 | 5396.109 | 5394.9285 | 6311.3125 | #VALUE! | 5366.3938 | 5362.7185 | 10054.8457 | 12299.6693 | 5312.5991 | 5586.0908 | 14704.6274 | 17299.7141 | 5310.7118 | 6182.5948 | 18646.7922 | 21448.9391 | 5375.7431 | 4221.9507 | 12558.6298 | 14129.5904 | 5361.2584 | 5359.4497 | 13240.4248 | 14724.9339 | 5269.8646 | 5342.6941 | 14727.8373 | 15953.5596 | 5329.9224 | 5380.6482 | 16122.847 | 17631.0747 | 6204.853 | 6189.5063 | 6759.0295 | 6745.9225 | 6183.3742 | 6168.2901 | 6735.5504 | 6975.7089 | #VALUE! | 6146.2759 | 8167.0525 | 6892.5597 | 9419.3981 | 6129.2786 | 7961.9353 | #VALUE! | 8644.9537 | #VALUE! | 9110.5093 | #VALUE! | #VALUE! | #VALUE! | 8750.7099 | 7403.6883 | #VALUE! | #VALUE! | 8620.8642 | 6906.4252 | #VALUE! | 6149.4388 | 8614.2593 | 6895.9914
ELASTIC | Top Flange | 15 | 225 | [32 empty] | 5612.2996 | [15 empty] | 5344.1779 | 7897.7874 | [14 empty] | 5291.7228 | 5194.6068 | [10 empty] | 5269.5286 |  |  |  | 5397.615 | 5289.2396 | [10 empty] | 5382.8283
|  | 20 | 400 | 5333.024 | 6997.7099 |  |  | 6553.2908 | 6883.5765 |  |  | 8679.6577 | [7 empty] | Out: 7602.256; Out: 8825.5805; Out: 8392.9366; Out: 8481.8262; Out: 9142.7583; Out: 8496.4667; Out: 8814.1461 | 5468.2239 | 5354.7559 |  |  | 4476.2085 | 5501.5846 |  |  | 4340.3225 | 5437.172 |  |  | 4828.2227 | 7035.073 |  |  | 5873.4588 | 7213.4166 |  |  | 5406.253 | 5528.6623 |  |  | 4821.4319 | 5468.9902 |  |  | 4241.9446 | 4945.4305 |  |  | 5284.8298 | 5271.8167 |  |  | 5274.4014 | 5267.4055 |  |  | 5246.3878 | 5254.9383 |  |  | 5260.2132 | 5242.9012 |  |  | 5273.233 | 5277.7357 |  |  | 5223.1214 | 5174.9579 |  |  | 5183.4997 | 5272.4093 |  |  | 5258.8564 | 5264.1227
|  | 25 | 625 | 6398.0506 | 8372.8916 |  |  | 8200.8227 | 8649.0357 |  |  | 10850.6941 | 10521.458 |  |  | 12590.411 | 12887.3549 |  |  | Out: 9855.3976; Out: 10831.7718; Out: 10189.2891; Out: 11061.7999; Out: 11351.0996; Out: 10814.422; Out: 11268.4671; Out: 11647.8588 | 5366.351 | 5230.4787 |  |  | 5397.4711 | 5354.4048 |  |  | 5854.8925 | 5996.635 |  |  | 7167.5569 | 7201.7246 |  |  | 6477.1946 | 6830.9337 |  |  | 6776.78 | 6494.9632 |  |  | 6770.5127 | 6511.4715 |  |  | 6901.3775 | 6723.8319 |  |  | 5278.2407 | 5331.6923 |  |  | 5266.4656 | 5258.3895 |  |  | 5235.9264 | 5244.7016 |  |  | 5251.272 | 5232.2016 |  |  | 5197.1213 | 5267.1086 |  |  | 5378.7374 | 5278.6877 |  |  | 5245.4799 | 5261.3122 |  |  | 5182.9529 | 5252.7591
|  | 30 | 900 | 7591.0968 | 9799.4134 |  |  | 9947.3853 | 10483.6386 |  |  | 13131.2383 | 13093.4377 |  |  | 15652.2129 | 16409.007 |  |  | Out: 12118.8849; Out: 12930.9309; Out: 12155.9748; Out: 13595.0325; Out: 13636.3593; Out: 13240.2417; Out: 13808.0714; Out: 14340.0304 | 5306.6809 | 5154.3584 | 9787.6323 |  | 6219.0005 | 5356.4969 |  |  | 7232.0209 | 6603.5407 |  |  | 9270.6899 | 7823.3729 |  |  | 7155.3852 | 6750.3387 |  |  | 8033.7855 | 7440.5038 |  |  | 8472.1819 | 7614.3898 |  |  | 9127.7461 | 8294.0703 |  |  | 5271.9557 | 5374.2334 | 7620.268 |  | 5258.9673 | 5249.9947 |  |  | 5237.7221 | 5235.2734 |  |  | 5242.7048 | 5222.3104 |  |  | 5169.2801 | 5257.3583 | 6068.8854 |  | 5517.6821 | 5354.323 |  |  | 5325.0449 | 5251.137 |  |  | 5155.1176 | 5242.3641
|  | 35 | 1225 | 8912.1626 | 11277.2754 |  |  | 11792.9787 | 12387.3854 |  |  | 15521.2903 | 15732.1429 |  |  | 18707.6385 | 19789.7495 |  |  | Out: 14392.718; Out: 15123.0579; Out: 14292.9939; Out: 16081.5241; Out: 15998.5373; Out: 15773.9258; Out: 16432.9591; Out: 17094.0394 | 5289.2136 | 5126.3949 | 12916.6446 | 13058.8624 | 6940.7967 | 5507.861 | 17144.8413 | 17828.5895 | 8471.7077 | 7257.8892 | 21925.8944 |  | 11137.622 | 8900.0178 |  |  | 7908.0307 | 6971.6317 | 20446.7711 | 20232.3791 | 9177.2693 | 8365.284 | 20732.1271 | 19942.4288 | 9926.4396 | 8777.7449 | 21963.9393 | 20259.901 | 10921.0504 | 9656.1458 |  |  | 5265.9746 | 5399.4402 | 6449.3654 | 21067.9918 | 5251.9066 | 5242.2212 | 5140.7785 | 17440.6022 | 5251.775 | 5226.6534 | 6048.9497 | 17217.1241 | 5234.5118 | 5213.2275 |  |  | 5189.7093 | 5248.4848 | 5917.9186 | 11756.2949 | 5639.9554 | 5401.864 | 5690.4447 | 14452.4636 | 5422.1945 | 5241.8838 | 6062.4764 | 15547.4222 | 5175.3507 | 5232.9378
|  | 40 | 1600 | 10361.2481 | 12806.4775 |  |  | 13737.6028 | 14360.276 |  |  | 18020.85 | 18437.5735 |  |  | 21756.6879 | 23029.5821 |  |  | Out: 16676.897; Out: 17408.1528; Out: 43933.8309; Out: 16600.3463; Out: 18521.2747; Out: 18437.6336; Out: 18415.4742; Out: 19143.1301; Out: 19909.8856 | 5313.949 | 5146.5882 | 15733.2672 | 16889.881 | 7562.8598 | 5808.4969 | 20082.5397 | 19441.5415 | 9573.9529 | 7959.6804 | 22920.0397 | 25955.0894 | 12768.3529 | 10431.6593 | 30519.3027 |  | 8735.1311 | 7494.8125 | 21525.6338 | 22977.151 | 10207.2315 | 9269.304 | 23474.0993 | 24359.4167 | 11133.2858 | 10001.537 | 22958.4656 | 22951.3487 | 12281.2903 | 10810.0583 | 26172.0207 |  | 5260.2974 | 5407.3125 | 5718.5374 | 18479.517 | 5245.2835 | 5235.0689 | 5286.7095 | 16346.5168 | 5278.0851 | 5218.8419 | 6362.3504 | 16478.725 | 5226.6929 | 5204.953 | 7341.2887 |  | 5258.4088 | 5240.4882 | 6028.4392 | 11972.6513 | 5745.5574 | 5421.3106 | 6230.8075 | 12177.1818 | 5536.9287 | 5233.5525 | 6375.3228 | 12602.1999 | 5243.6521 | 5224.4803 | 6631.8122
|  | 45 | 2025 | 11938.3531 | 14387.0197 | 50730.991 | 68160.2734 | 15781.2576 | 16402.3105 | 57751.918 |  | 20629.9176 | 21209.7296 |  |  | 24799.3611 | 26128.505 |  |  | 18971.4217 | 19786.2156 | 49250.6551 | 62767.1958 | 19078.0321 | 20914.2843 | 57233.5924 |  | 20953.6483 | 21164.887 | 62483.5317 |  | 21938.5844 | 22787.5692 |  |  | 5380.8872 | 5214.9384 | 18237.5 | 18270.5026 | 8085.1897 | 6258.4048 | 22374.4048 | 21029.4753 | 10538.7565 | 8708.9144 | 24510.919 | 26121.1325 | 14162.8828 | 12418.2974 | 31096.0034 | 31448.8536 | 9636.6863 | 8319.8814 | 22920.6381 | 25007.1334 | 11123.6721 | 10152.5636 | 25787.5787 | 27587.4717 | 12092.7205 | 11285.766 | 24549.474 | 25388.9267 | 13208.4659 | 11755.8077 | 25894.1264 | 26077.5187 | 5254.9242 | 5397.8505 | 5427.7841 | 16619.9924 | 5239.098 | 5228.538 | 5553.7982 | 15525.7685 | 5316.6523 | 5211.8386 | 6926.0267 | 16003.3762 | 5219.248 | 5197.4868 | 8525.3653 | 15234.2537 | 5375.3788 | 5233.3684 | 6400.4472 | 12366.4966 | 5834.4881 | 5412.6628 | 6872.6757 | 11036.6434 | 5669.2477 | 5226.143 | 6938.87 | 11030.9776 | 5360.0218 | 5216.9913 | 7419.5326 | 15408.168
|  | 50 | 2500 | 13643.4778 | 16018.902 | 54062.9795 | 68138.2275 | 17923.9432 | 18513.4887 | 59722.2002 | 76526.3448 | 23348.4929 | 24048.6111 | 73609.3474 | 88497.0238 | 27835.658 | 29086.5182 | 79386.9048 |  | 21276.2923 | 22257.2463 | 53711.7378 | 73683.8624 | 21726.0512 | 23260.5528 | 61338.3543 | 76538.0291 | 23546.5812 | 24022.1641 | 66195.7892 | 82433.3113 | 24819.3221 | 25727.09 | 70822.0899 |  | 5490.0283 | 5331.4454 | 17723.6221 | 17559.3695 | 8507.7865 | 6857.5845 | 24020.4365 | 22592.391 | 11366.1185 | 9505.591 | 26698.5324 | 27355.5808 | 15321.2117 | 14859.9322 | 33260.9662 | 32476.3007 | 10612.6964 | 9446.8381 | 24631.7838 | 26322.3262 | 11926.5912 | 11015.0629 | 27672.5655 | 29626.5936 | 12804.7436 | 12630.4318 | 26736.9646 | 27572.6348 | 13702.5771 | 12493.3943 | 27238.9802 | 27397.5143 | 5249.855 | 5371.0541 | 5577.1054 | 15489.418 | 5233.35 | 5222.6284 | 5942.0446 | 14978.3573 | 5367.4767 | 5205.6437 | 7739.9786 | 15791.0777 | 5212.1773 | 5190.8289 | 9739.9282 | 17714.4566 | 5540.6192 | 5227.1254 | 7033.9427 | 12937.8307 | 5906.7474 | 5375.9206 | 7616.0494 | 11030.8485 | 5819.1513 | 5219.6556 | 7753.1179 | 10833.7554 | 5524.4599 | 5210.4711 | 8389.6825 | 17299.6362
|  | 55 | 3025 | 15476.622 | 17702.1244 | 56229.6792 | 68116.1817 | 20165.6596 | 20693.8108 | 63104.2989 | 76502.9762 | 26176.5759 | 26954.2181 | 73574.9559 | 85370.3704 | 30865.5787 | 31903.6216 | 82330.2469 | 97996.0317 | 23591.5087 | 24821.2449 | 57317.0792 | 73655.2028 | 24544.4037 | 25560.0803 | 64171.0152 | 79434.5238 | 26216.4325 | 26987.3056 | 69991.6005 | 85432.0988 | 27785.3432 | 28728.4482 | 76479.6076 | 98095.2381 | 5641.3721 | 5496.1092 | 18143.1107 | 17546.5057 | 8830.6501 | 7606.0362 | 25020.6349 | 24130.2886 | 12056.0389 | 10349.7104 | 29482.8798 | 29658.4341 | 16243.3395 | 17756.5637 | 37014.1912 | 35633.5979 | 11663.1614 | 10875.6828 | 26659.0711 | 26922.7293 | 12615.9886 | 11856.8018 | 29129.0596 | 30476.7826 | 13269.3553 | 14035.5346 | 29520.9373 | 29502.4731 | 13763.624 | 13022.8178 | 30206.5823 | 29716.6832 | 5245.0898 | 5326.9233 | 6166.5013 | 15087.7937 | 5228.0397 | 5217.3401 | 6451.4487 | 14704.2832 | 5430.5582 | 5200.2572 | 8804.206 | 15841.8296 | 5205.4807 | 5184.9794 | 10984.9773 | 18803.9517 | 5754.1299 | 5221.7593 | 7928.9257 | 13686.6536 | 5962.3353 | 5311.0841 | 8460.9284 | 12159.797 | 5986.6395 | 5214.09 | 8818.0666 | 12010.5332 | 5736.9662 | 5204.9196 | 9542.2619 | 17829.8832
|  | 60 | 3600 | 17437.7859 | 19436.687 | 57231.0902 | 68116.1817 | 22506.4067 | 22943.2767 | 67898.2143 | 76462.0811 | 29114.1668 | 29926.5506 | 79339.2857 | 88421.627 | 33889.1231 | 34579.8152 | 85327.1605 | 101263.2275 | 25917.0708 | 27478.2113 | 60066.6793 | 73655.2028 | 27533.0895 | 27812.8668 | 65731.5752 | 85419.7531 | 28963.2021 | 30060.3114 | 73870.9656 | 85395.0617 | 30836.6476 | 31791.6437 | 82354.4974 | 98055.5556 | 5834.9186 | 5708.9299 | 18562.5992 | 17533.642 | 9053.7805 | 8503.7598 | 25375 | 25643.1681 | 12608.5177 | 11241.2725 | 32863.9613 | 33029.6926 | 16929.2662 | 21108.1917 | 42355.6784 | 40920.7451 | 12788.0812 | 12606.4153 | 29002.4998 | 26808.3428 | 13191.8644 | 12677.7805 | 30157.061 | 30138.0385 | 13486.5554 | 15501.0742 | 32901.392 | 31178.4415 | 13391.6065 | 13344.0783 | 34796.9325 | 33035.0254 | 5240.6285 | 5265.4582 | 7195.9719 | 15415.1195 | 5223.1669 | 5212.673 | 7082.0106 | 14703.5462 | 5505.8969 | 5195.679 | 10118.7091 | 16155.6319 | 5199.1582 | 5179.9383 | 12260.5127 | 18502.7392 | 6015.9111 | 5217.2699 | 9085.3962 | 14612.9653 | 6001.2519 | 5218.1531 | 9407.3129 | 14423.4891 | 6171.7125 | 5209.4463 | 10133.716 | 14561.3111 | 5997.5409 | 5200.3367 | 10877.2707 | 16998.9087
|  | 60 | 3600 | 17176.6345 | 19213.5721 | 57488.9876 | 65852.4901 | 22400.5893 | 22886.3236 | 67055.6319 | 76270.6857 | 28993.1318 | 30029.9542 | 78347.2026 | 87261.204 | 34106.6859 | 35108.1792 | 85193.581 | 101263.2275 | 26062.1069 | 27286.1589 | 60582.0066 | 79996.3439 | 27210.0386 | 28068.7316 | 66032.2636 | 84870.6533 | 28843.5004 | 30026.6521 | 73603.8066 | 85684.2528 | 30853.3285 | 31860.0951 | 82288.3328 | 98055.5556 | 4878.0177 | 5006.0378 | 18562.5992 | 17533.642 | 9076.6619 | 7662.1867 | 26052.7423 | 25459.1762 | 12951.7131 | 10833.5556 | 31865.5705 | 31924.1341 | 17694.0516 | 19896.4507 | 40899.7544 | 39960.2273 | 12149.4531 | 10819.2218 | 28317.057 | 27407.0581 | 13326.2706 | 12516.2078 | 30486.7374 | 31533.2958 | 14091.2928 | 15289.8288 | 31902.1085 | 31357.7425 | 14582.0389 | 13815.7269 | 33275.6281 | 32553.645 | 4433.1667 | 4527.1693 | 5975.3426 | 13536.6285 | 4633.7988 | 4623.3979 | 6845.247 | 13671.2025 | 4905.3992 | 4607.0381 | 9776.3181 | 15217.8877 | 4393.9005 | 4592.4278 | 12278.629 | 19069.6304 | 5095.0754 | 4407.5613 | 8448.3923 | 14133.5083 | 5509.1674 | 4721.0577 | 9257.594 | 12464.487 | 5604.4403 | 4618.3585 | 9790.4012 | 12208.8293 | 5079.3232 | 4609.9983 | 10756.4008 | 17510.474
|  | 60 | 3600 | 17176.6345 | 19213.5721 | 57488.9876 | 65852.4901 | 22400.5893 | 22886.3236 | 67055.6319 | 76270.6857 | 28993.1318 | 30029.9542 | 78347.2026 | 87261.204 | 34106.6859 | 35108.1792 | 85193.581 | 101263.2275 | 26062.1069 | 27286.1589 | 60582.0066 | 79996.3439 | 27210.0386 | 28068.7316 | 66032.2636 | 84870.6533 | 28843.5004 | 30026.6521 | 73603.8066 | 85684.2528 | 30853.3285 | 31860.0951 | 82288.3328 | 98055.5556 | 4878.0177 | 5006.0378 | 18562.5992 | 17533.642 | 9076.6619 | 7662.1867 | 26052.7423 | 25459.1762 | 12951.7131 | 10833.5556 | 31865.5705 | 31924.1341 | 17694.0516 | 19896.4507 | 40899.7544 | 39960.2273 | 12149.4531 | 10819.2218 | 28317.057 | 27407.0581 | 13326.2706 | 12516.2078 | 30486.7374 | 31533.2958 | 14091.2928 | 15289.8288 | 31902.1085 | 31357.7425 | 14582.0389 | 13815.7269 | 33275.6281 | 32553.645 | 4433.1667 | 4527.1693 | 5975.3426 | 13536.6285 | 4633.7988 | 4623.3979 | 6845.247 | 13671.2025 | 4905.3992 | 4607.0381 | 9776.3181 | 15217.8877 | 4393.9005 | 4592.4278 | 12278.629 | 19069.6304 | 5095.0754 | 4407.5613 | 8448.3923 | 14133.5083 | 5509.1674 | 4721.0577 | 9257.594 | 12464.487 | 5604.4403 | 4618.3585 | 9790.4012 | 12208.8293 | 5079.3232 | 4609.9983 | 10756.4008 | 17510.474
PLASTIC | Bottom Flange | 15 | 225 | 10124.3519 | 12512.1437 |  |  | 12464.9186 | 14994.732 |  |  | 15271.9964 | [7 empty] | Out: 10700.7239; Out: 12439.8359; Out: 11198.3698; Out: 13536.3847; Out: 12703.1762 | 5184.8016 | 6379.5459 |  |  | 7523.8228 | 9648.1702 |  |  | 9601.7284 | 13743.9429 |  |  | 10052.3036 |  |  |  | 5277.7778 | 7358.8801 |  |  | 6304.4367 | 7288.082 |  |  | 7267.8704 | 8337.0701 |  |  | 8332.0805 | 9628.8075 |  |  | 4721.619 | 6327.7413 |  |  | 5601.727 | 7756.1308 |  |  | 7365.7856 | 9390.7225 |  |  | 7800.0168 | 11395.7534 |  |  | 4626.5123 | 5525.3479 |  |  | 5274.8583 | 5433.2464 |  |  | 5345.9526 | 6473.8159 |  |  | 6416.7551 | 7571.6961
|  | 20 | 400 | 10834.0198 | 13734.407 |  |  | 13490.2301 | 16816.0237 |  |  | 16615.3147 | 19972.3924 |  |  | 18125.1665 | 24653.5784 |  |  | Out: 12294.2228; Out: 14744.3635; Out: 13193.3492; Out: 15776.741; Out: 14683.9516; Out: 16994.2527; Out: 15881.5563; Out: 18864.8111 | 3671.9048 | 4756.6005 |  |  | 5355.0176 | 7836.1772 |  |  | 7909.2593 | 11460.7161 |  |  | 8975.6163 | 12090.7435 |  |  | 5127.7778 | 5738.8007 |  |  | 4877.8935 | 6024.3695 |  |  | 5972.4691 | 7105.3373 |  |  | 6711.4735 | 8101.1841 |  |  | 4849.1947 | 6760.1291 |  |  | 5753.9436 | 8515.0178 |  |  | 7749.0619 | 10277.1974 |  |  | 8447.8713 | 12147.9354 |  |  | 4859.2256 | 6542.3129 |  |  | 5544.1653 | 6505.7838 |  |  | 5892.8699 | 7410.6556 |  |  | 6659.082 | 8641.0592
|  | 25 | 625 | 11577.1778 | 14892.6646 |  |  | 14559.4786 | 18517.3342 |  |  | 17979.1706 | 21876.5703 |  |  | 20118.0869 | 26386.5736 |  |  | Out: 13847.3433; Out: 16881.6926; Out: 15082.7006; Out: 17887.8103; Out: 16565.8446; Out: 18866.5802; Out: 17781.0115; Out: 21248.1781 | 2762.9762 | 3576.6887 | 11641.8531 | 14275.9581 | 3791.239 | 6045.8113 | 14259.8958 |  | 6075.1235 | 9456.983 |  |  | 7962.2685 | 11976.5208 |  |  | 2705.5556 | 4404.8545 | 14769.2451 | 18051.6847 | 3635.6867 | 4807.1958 | 16418.0363 | 19265.5478 | 4224.4444 | 5902.672 |  |  | 5339.5139 | 6755.8488 |  |  | 4894.003 | 7056.9061 | 12162.8537 | 16085.0244 | 5877.5886 | 9067.2783 | 15295.3125 | 18369.0072 | 8040.7393 | 10987.4624 |  |  | 8974.2939 | 12776.6875 |  |  | 5046.1336 | 7332.9733 | 12826.1445 | 17288.2395 | 5777.3833 | 7365.2974 | 12693.2485 | 17210.8025 | 6351.5261 | 8172.4275 |  |  | 6898.0174 | 9523.3233
|  | 30 | 900 | 12353.8258 | 15986.9164 | 27701.0472 |  | 15672.6641 | 20098.6637 | 33867.6146 |  | 19363.5641 | 23720.2901 |  |  | 22099.9914 | 28128.8137 |  |  | 15360.0856 | 18851.8231 | 33749.1182 |  | 16866.424 | 19869.5925 | 34816.9092 |  | 18348.8552 | 20715.8286 |  |  | 19605.1484 | 23467.0359 |  |  | 2458.0159 | 2839.8104 | 12094.0761 | 15086.5732 | 2832.4868 | 4277.0723 | 15450.9783 | 19847.9167 | 4099.321 | 7732.7436 | 19761.0009 | 22877.888 | 7012.2601 | 11575.2108 | 24082.6021 | 31672.7623 | 2671.5278 | 3357.0414 | 16557.6931 | 19265.6875 | 2577.8164 | 3636.5608 | 17497.3646 | 19829.4992 | 2023.7963 | 4729.0741 | 18972.8762 | 20319.3416 | 4216.2016 | 5592.8016 | 19830.7907 | 22216.0825 | 4856.0438 | 7218.0724 | 12386.0826 | 16256.5044 | 5972.662 | 9412.9125 | 15391.0283 | 18829.0344 | 8240.8179 | 11521.5173 | 19152.3148 | 23797.1965 | 9379.2845 | 13282.0097 | 21915.1749 | 25337.4486 | 5187.2363 | 7897.3288 | 13018.6526 | 17558.1395 | 5974.5125 | 8011.7873 | 13560.65 | 18216.9716 | 6721.9213 | 8759.1316 | 15601.3779 | 20622.1487 | 7133.5613 | 10218.4884 | 16754.5121 | 23987.7829
|  | 35 | 1225 | 13163.9637 | 17017.1624 | 29777.392 | 36841.4738 | 16829.7868 | 21560.0122 | 37397.8505 | 43926.5101 | 20768.4951 | 25503.5519 | 46127.8164 | 51918.1437 | 24070.88 | 29880.2988 | 52105.787 |  | 16832.4495 | 20654.755 | 36888.4149 | 43955.4839 | 18544.5193 | 21722.0875 | 38805.4784 | 46494.0146 | 20032.9835 | 22541.998 | 41454.4257 | 46628.5659 | 21353.9669 | 25521.3845 | 44342.1186 |  | 2757.0238 | 2545.9656 | 12596.4258 | 15802.8412 | 2478.761 | 2529.9603 | 16659.6809 | 20098.2584 | 1981.8519 | 6287.9979 | 21334.2923 | 26061.3426 | 6125.5911 | 10886.8138 | 26886.3977 | 33635.0088 | 2634.0278 | 2595.3616 | 18112.1114 | 20412.6929 | 2625.496 | 2512.4647 | 18615.6939 | 20574.256 | 2401.5542 | 3584.5437 | 20318.265 | 22035.2734 | 3341.5367 | 4612.0426 | 21452.5573 | 24447.112 | 4735.3171 | 7243.6279 | 12609.8683 | 16430.3709 | 6039.1639 | 9551.9201 | 15524.9697 | 19297.8726 | 8349.2976 | 11879.3621 | 19050.8598 | 23540.1124 | 9662.8432 | 13663.902 | 21672.0128 | 25734.0498 | 5282.5337 | 8235.3797 | 13313.5527 | 17965.9199 | 6135.5527 | 8445.2535 | 14318.6343 | 19095.0728 | 7004.0554 | 9170.7679 | 16019.9735 | 20418.5295 | 7365.7136 | 10726.5544 | 16918.254 | 23283.7191
|  | 40 | 1600 | 14007.5917 | 17983.4025 | 31929.806 | 37972.2211 | 18030.8464 | 22901.3795 | 40705.3902 | 46538.8602 | 22193.9637 | 27226.3555 | 49543.3388 | 55803.1834 | 26030.7526 | 31641.0287 | 57238.2694 | 64202.8131 | 18264.4351 | 22290.4882 | 40003.825 | 46560.6978 | 20116.9865 | 23445.2955 | 42656.25 | 49441.8452 | 21618.2295 | 24345.0885 | 46053.8106 | 51505.8433 | 23027.4671 | 27411.224 | 48395.2668 | 57641.164 | 2611.3889 | 2611.3889 | 13148.9023 | 16424.7621 | 2592.619 | 2592.619 | 17886.0036 | 20764.7817 | 2347.5088 | 5122.7458 | 22978.2959 | 28794.235 | 5302.2615 | 9911.3296 | 29469.2571 | 35530.3461 | 2596.5278 | 2598.1217 | 19432.5002 | 21492.701 | 2587.9464 | 2588.8492 | 19773.0241 | 21499.8181 | 2428.4888 | 2469.0807 | 21691.9202 | 23804.6737 | 2715.5191 | 3813.5718 | 23220.4365 | 26689.6274 | 4531.8229 | 7133.5728 | 12834.2106 | 16606.6239 | 6077.0941 | 9484.3013 | 15697.1368 | 19775.5218 | 8366.1785 | 12060.997 | 19032.8483 | 23517.8351 | 9824.9701 | 13922.3644 | 21652.7447 | 26287.489 | 5332.0258 | 8347.1259 | 13710.8447 | 18511.5805 | 6260.5041 | 8665.6958 | 14967.2013 | 19845.1058 | 7197.9284 | 9407.3363 | 16449.1512 | 20525.5842 | 7594.4744 | 11047.5215 | 17249.7134 | 22992.9453
|  | 45 | 2025 | 14884.7096 | 18885.6369 | 34158.2892 | 39500.7143 | 19275.8432 | 24122.7659 | 43790.2337 | 49223.0688 | 23639.9698 | 28888.701 | 53059.3298 | 59471.1376 | 27979.6094 | 33411.0035 | 61959.2989 | 69411.0009 | 19656.0424 | 23759.0229 | 43095.3483 | 49244.1138 | 21583.8258 | 25039.2165 | 46369.224 | 52594.4489 | 23104.5932 | 26125.0999 | 50297.1825 | 55986.3228 | 24625.649 | 29136.5543 | 52645.0309 | 60889.2019 | 2572.7778 | 2572.7778 | 13751.5055 | 16952.3359 | 2554.4841 | 2554.4841 | 19129.9465 | 21847.4868 | 2394.7972 | 4236.9874 | 24693.0115 | 31076.5653 | 4542.2713 | 8648.7582 | 31831.1802 | 37358.7743 | 2559.0278 | 2559.8677 | 20518.8593 | 22505.7117 | 2550.3968 | 2550.9127 | 20969.3553 | 22606.1857 | 2455.4233 | 2542.2222 | 23093.8419 | 25627.5426 | 2338.1488 | 3197.3892 | 25134.4283 | 28943.6287 | 4245.5612 | 6887.9068 | 13059.1095 | 16785.2633 | 6086.4527 | 9210.0561 | 15907.5296 | 20261.9819 | 8291.4604 | 12066.4219 | 19098.2804 | 23730.3645 | 9865.665 | 14057.3969 | 21857.3707 | 26997.766 | 5335.7127 | 8232.5673 | 14210.5287 | 19195.1214 | 6349.3666 | 8673.1145 | 15506.351 | 20467.0708 | 7303.5403 | 9468.837 | 16888.9109 | 20943.3128 | 7819.8436 | 11181.3896 | 17748.8904 | 23115.4615
|  | 50 | 2500 | 15795.3175 | 19723.8655 | 36462.8417 | 41426.9533 | 20564.7769 | 25224.1711 | 46652.381 | 51979.1358 | 25106.5135 | 30490.5885 | 56675.7892 | 62922.0062 | 29917.4502 | 35190.2232 | 66268.8757 | 73786.3845 | 21007.2713 | 25060.3589 | 46162.985 | 52005.7319 | 22945.0369 | 26503.8503 | 49944.4004 | 55951.8254 | 24492.0744 | 27882.0323 | 54184.5414 | 60070.0044 | 26148.5126 | 30697.3754 | 57091.4109 | 64697.1384 | 2534.1667 | 2534.1667 | 14404.2356 | 17385.5627 | 2516.3492 | 2516.3492 | 20391.5096 | 23346.3735 | 2442.0855 | 3630.7227 | 26478.4392 | 32908.3333 | 3845.6206 | 7099.0997 | 33972.1671 | 39120.2932 | 2521.5278 | 2521.6138 | 21371.1888 | 23451.7251 | 2512.8472 | 2512.9762 | 22204.6875 | 23893.3587 | 2482.3578 | 2504.1667 | 24524.03 | 27503.8801 | 2209.426 | 2763.4947 | 27194.5326 | 31209.116 | 3876.532 | 6506.6302 | 13284.5651 | 16966.2891 | 6067.2398 | 8729.1844 | 16156.148 | 20757.2531 | 8125.1436 | 11895.6367 | 19247.1561 | 24177.7006 | 9784.928 | 14068.9995 | 22285.8907 | 27864.881 | 5293.5943 | 7891.7041 | 14812.6047 | 20016.5427 | 6402.1402 | 8467.5094 | 15936.0836 | 20960.9678 | 7320.8911 | 9355.2698 | 17339.2526 | 21671.7152 | 8041.8212 | 11128.1587 | 18415.7848 | 23651.2676
|  | 55 | 3025 | 16739.4155 | 20498.0883 | 38843.4634 | 43750.9381 | 21897.6478 | 26205.5953 | 49291.832 | 54807.0613 | 26593.5947 | 32032.0179 | 60392.7172 | 66155.7892 | 31844.2752 | 36978.6878 | 70166.9996 | 77328.9638 | 22318.122 | 26194.4964 | 49206.735 | 54845.5522 | 24200.6201 | 27839.1971 | 53381.7791 | 59513.9749 | 25780.6734 | 29615.8857 | 57715.8873 | 63756.8882 | 27596.0578 | 32093.6873 | 61734.407 | 69064.9735 | 2495.5556 | 2495.5556 | 15107.0923 | 17724.4424 | 2478.2143 | 2478.2143 | 21670.6928 | 25261.4418 | 2489.3739 | 2267.2325 | 28334.5789 | 34289.5392 | 3212.3092 | 5262.3541 | 35892.2178 | 40814.903 | 2484.0278 | 2483.3598 | 21989.4887 | 24330.7411 | 2475.2976 | 2475.0397 | 23479.0206 | 25361.3371 | 2509.2923 | 2466.1111 | 25982.4846 | 29433.6861 | 2329.3504 | 2511.8883 | 29400.7496 | 33486.0891 | 3424.7353 | 5989.7428 | 13510.5774 | 17149.7015 | 6019.4552 | 8041.6863 | 16442.9922 | 21261.3352 | 7867.2278 | 11548.6415 | 19479.4753 | 24859.8435 | 9582.7591 | 13957.1722 | 22938.3047 | 28888.8338 | 5205.6706 | 7324.5361 | 15517.0727 | 20975.8442 | 6418.8248 | 8048.8805 | 16256.3988 | 21326.7967 | 7249.9808 | 9066.6349 | 17800.1764 | 22710.7914 | 8260.4073 | 10887.8288 | 19250.3968 | 24600.3638
|  | 60 | 3600 | 17717.0034 | 21208.3053 | 41300.1543 | 46472.6687 | 23274.4557 | 27067.0384 | 51708.5869 | 57706.8452 | 28101.2135 | 33512.9892 | 64210.1135 | 69172.4868 | 33760.0842 | 38776.3973 | 73653.6706 | 80038.739 | 23588.5943 | 27161.4352 | 52226.5983 | 57763.5747 | 25350.5752 | 29045.2567 | 56681.3602 | 63280.8973 | 26970.39 | 31326.6601 | 60891.2202 | 67046.9742 | 28968.2847 | 33325.4901 | 66574.019 | 73992.7072 | 2456.9444 | 2456.9444 | 15860.0759 | 17968.9751 | 2440.0794 | 2440.0794 | 22967.4961 | 27592.6918 | 2536.6623 | 2517.7726 | 30261.4308 | 35220.183 | 2642.3373 | 3138.5213 | 37591.3323 | 42442.6036 | 2446.5278 | 2445.1058 | 22373.759 | 25142.7598 | 2437.748 | 2437.1032 | 24792.3547 | 27010.1209 | 2536.2269 | 2428.0556 | 27469.2056 | 31416.9606 | 2697.9223 | 2442.5701 | 31753.0791 | 35774.5481 | 2890.1712 | 5337.2447 | 13737.1463 | 17335.5003 | 5943.099 | 7147.5617 | 16768.062 | 21774.2284 | 7517.7132 | 11025.4363 | 19795.2381 | 25776.7931 | 9259.1582 | 13721.915 | 23814.6127 | 30069.6245 | 5071.9416 | 6531.0634 | 16323.9326 | 22073.026 | 6399.4206 | 7417.2278 | 16467.2968 | 21564.5576 | 7090.8095 | 8602.9321 | 18271.6821 | 24060.5416 | 8475.6019 | 10460.3998 | 20252.7263 | 25962.7499
Interpolated Value |  | 60 | 3600 | 16471.631 | 19922.6632 | 40439.6148 | 45209.9028 | 21807.8052 | 25728.269 | 51299.3005 | 56835.2676 | 26374.3356 | 32208.8377 | 63421.1111 | 68584.8241 | 32645.4636 | 36799.3726 | 73506.8617 | 80169.1791 | 22725.8658 | 26474.1856 | 51490.1652 | 56883.9108 | 24654.7253 | 28127.58 | 56272.9852 | 62285.1097 | 26033.2702 | 30297.4033 | 60913.5874 | 67003.563 | 28132.5348 | 32472.4605 | 65897.1294 | 73084.7481 | 2456.9444 | 2456.9444 | 15076.7441 | 17288.0732 | 2440.0794 | 2440.0794 | 22305.0624 | 26208.624 | 2536.6623 | #VALUE! | 29658.1382 | 35510.6661 | 566.4246 | 2064.5823 | 37457.4427 | 41497.5576 | 2446.5278 | 2445.1058 | 22194.6708 | 24294.1747 | 2437.748 | 2437.1032 | 23895.0891 | 25529.0685 | 2536.2269 | 2428.0556 | 26881.8595 | 30847.3742 | 466.5132 | 117.0136 | 31080.171 | 35311.0179 | 2306.3608 | 4696.5122 | 12882.5044 | 16155.5192 | 5187.3858 | 6503.3654 | 15578.2862 | 20521.7624 | 6656.7463 | 10163.3034 | 18695.9138 | 24229.975 | 8480.0131 | 12445.7984 | 22379.944 | 28728.1863 | 4516.81 | 6361.3996 | 15288.0484 | 20680.9493 | 5753.5995 | 7274.7821 | 15948.1765 | 20771.4621 | 6608.2926 | 8205.9205 | 17591.4427 | 22610.947 | 7614.1698 | 9967.9491 | 19266.8039 | 24077.621
|  | 60 | 3600 | 16471.631 | 19922.6632 | 40439.6148 | 45209.9028 | 21807.8052 | 25728.269 | 51299.3005 | 56835.2676 | 26374.3356 | 32208.8377 | 63421.1111 | 68584.8241 | 32645.4636 | 36799.3726 | 73506.8617 | 80169.1791 | 22725.8658 | 26474.1856 | 51490.1652 | 56883.9108 | 24654.7253 | 28127.58 | 56272.9852 | 62285.1097 | 26033.2702 | 30297.4033 | 60913.5874 | 67003.563 | 28132.5348 | 32472.4605 | 65897.1294 | 73084.7481 | 2456.9444 | 2456.9444 | 15076.7441 | 17288.0732 | 2440.0794 | 2440.0794 | 22305.0624 | 26208.624 | 2536.6623 | #VALUE! | 29658.1382 | 35510.6661 | 566.4246 | 2064.5823 | 37457.4427 | 41497.5576 | 2446.5278 | 2445.1058 | 22194.6708 | 24294.1747 | 2437.748 | 2437.1032 | 23895.0891 | 25529.0685 | 2536.2269 | 2428.0556 | 26881.8595 | 30847.3742 | 466.5132 | 117.0136 | 31080.171 | 35311.0179 | 2306.3608 | 4696.5122 | 12882.5044 | 16155.5192 | 5187.3858 | 6503.3654 | 15578.2862 | 20521.7624 | 6656.7463 | 10163.3034 | 18695.9138 | 24229.975 | 8480.0131 | 12445.7984 | 22379.944 | 28728.1863 | 4516.81 | 6361.3996 | 15288.0484 | 20680.9493 | 5753.5995 | 7274.7821 | 15948.1765 | 20771.4621 | 6608.2926 | 8205.9205 | 17591.4427 | 22610.947 | 7614.1698 | 9967.9491 | 19266.8039 | 24077.621
ELASTIC | Bottom Flange | 15 | 225 | [32 empty] | 9385.3916 | [15 empty] | 9516.9473 | 10449.519 | [14 empty] | 6929.7318 | 7988.6734 | [10 empty] | 10605.0194 |  |  |  | 6800.012 | 8515.5564 | [10 empty] | 9916.5234
|  | 20 | 400 | 14963.6357 | 17884.7389 |  |  | 18265.0032 | 21197.3284 |  |  | 22767.1116 | [7 empty] | Out: 17325.6353; Out: 20228.4759; Out: 18151.0749; Out: 20834.5465; Out: 19380.4747; Out: 21340.7287; Out: 21488.9029 | 11903.7852 | 14493.6448 |  |  | 14893.8038 | 18473.8015 |  |  | 19186.045 | 20690.6546 |  |  | 22500.9827 | 22222.6907 |  |  | 13612.7726 | 15277.7457 |  |  | 15984.6841 | 19004.2983 |  |  | 17462.2802 | 19842.3521 |  |  | 19487.4479 | 21467.6253 |  |  | 7209.9567 | 8726.5643 |  |  | 9192.4356 | 10947.9404 |  |  | 11294.7484 | 13616.7061 |  |  | 11483.3998 | 16154.8668 |  |  | 7332.5898 | 9535.6174 |  |  | 8006.2837 | 9408.6279 |  |  | 9320.3463 | 10599.6686 |  |  | 10223.1157 | 12277.5192
|  | 25 | 625 | 16521.5141 | 18869.6562 |  |  | 20305.588 | 23385.5479 |  |  | 24904.1126 | 28299.8282 |  |  | 29359.9032 | 32803.0478 |  |  | Out: 19240.9822; Out: 22834.5054; Out: 20296.8388; Out: 23451.0345; Out: 21787.9556; Out: 24480.7951; Out: 24013.0308; Out: 27993.694 | 14192.1553 | 16372.1968 |  |  | 17549.7829 | 20947.2606 |  |  | 21847.8028 | 24200.4212 |  |  | 25218.8432 | 27126.0459 |  |  | 17418.0352 | 19559.4891 |  |  | 18439.7667 | 21494.0897 |  |  | 19811.1094 | 22573.2791 |  |  | 21516.6977 | 24655.6758 |  |  | 7450.3638 | 9336.286 |  |  | 9595.6563 | 11659.0548 |  |  | 11740.6496 | 14234.0836 |  |  | 12315.8087 | 16825.954 |  |  | 7813.926 | 10414.438 |  |  | 8349.2561 | 10331.6892 |  |  | 9555.3952 | 11458.4011 |  |  | 10536.6183 | 12982.2638
|  | 30 | 900 | 18011.8763 | 19994.4502 |  |  | 22290.3079 | 25510.3548 |  |  | 27097.0647 | 30694.869 |  |  | 31541.002 | 35456.1589 |  |  | Out: 21248.7414; Out: 25286.3268; Out: 22511.5704; Out: 25976.3404; Out: 24229.5184; Out: 27429.4924; Out: 26528.3601; Out: 30763.2597 | 16250.502 | 18174.68 | 18136.5977 |  | 20021.4956 | 23301.8625 |  |  | 24450.1024 | 27427.5714 |  |  | 28196.5577 | 31482.9184 |  |  | 20932.7351 | 23294.7491 |  |  | 21093.3567 | 23933.702 |  |  | 22457.4828 | 25257.3596 |  |  | 23929.77 | 27763.0313 |  |  | 7650.953 | 9817.8386 | 21003.7189 |  | 9935.8237 | 12253.1416 |  |  | 12116.5677 | 14782.1998 |  |  | 13102.2462 | 17421.2516 |  |  | 8244.0206 | 11152.0182 | 16758.8787 |  | 8672.8031 | 11132.3605 |  |  | 9812.2161 | 12189.9515 |  |  | 10857.0311 | 13619.2858
|  | 35 | 1225 | 19434.7224 | 21259.1208 |  |  | 24219.1631 | 27571.7491 |  |  | 29345.9679 | 32997.4155 |  |  | 33886.7689 | 38052.6148 |  |  | Out: 23348.9127; Out: 27583.9401; Out: 24795.2697; Out: 28410.4643; Out: 26705.1629; Out: 30186.8207; Out: 29034.8909; Out: 33452.9577 | 18078.8253 | 19901.0941 | 23243.9374 | 19781.5886 | 22308.942 | 25537.6072 | 27036.8678 | 29909.7301 | 26992.9438 | 30372.1053 | 35194.4444 |  | 31434.1264 | 35293.3083 |  |  | 24156.8723 | 26483.5257 | 30157.2263 | 28147.6364 | 23945.4541 | 26323.1352 | 30491.8194 | 33401.518 | 25401.4003 | 27894.5936 | 34112.4811 | 30800.4614 | 26726.6646 | 30789.6918 |  |  | 7811.7244 | 10171.2221 | 18644.2429 | 29190.055 | 10212.9378 | 12730.2006 | 19589.1125 | 26130.0115 | 12422.503 | 15261.0549 | 24215.8998 | 35897.4868 | 13842.7122 | 17940.7597 |  |  | 8622.8736 | 11748.3579 | 17363.2921 | 25327.6447 | 8976.9247 | 11810.6417 | 18573.8261 | 29010.5348 | 10090.8089 | 12794.3197 | 21083.1759 | 27541.769 | 11184.3541 | 14188.5853
|  | 40 | 1600 | 20790.0524 | 22663.668 |  |  | 26092.1536 | 29569.7308 |  |  | 31650.8223 | 35207.4679 |  |  | 36397.204 | 40592.4154 |  |  | Out: 25541.4963; Out: 29727.3453; Out: 48403.836; Out: 27147.9368; Out: 30753.4061; Out: 29214.8894; Out: 32752.7801; Out: 31532.6231; Out: 36062.788 | 19677.1251 | 21551.4394 | 28585.1049 | 32605.1776 | 24412.122 | 27654.4947 | 35981.5878 | 36669.1941 | 29476.327 | 33034.0227 | 43483.2451 | 45664.0212 | 34931.5491 | 38557.2156 | 48022.9749 |  | 27090.4468 | 29125.819 | 38628.7273 | 38410.7253 | 26996.0589 | 28662.3892 | 39371.3388 | 38377.8219 | 28642.8619 | 30484.9811 | 47010.2828 | 47164.6967 | 29907.3816 | 33735.6573 | 48218.8776 |  | 7932.678 | 10396.4366 | 17097.5923 | 24866.0612 | 10426.9986 | 13090.232 | 19870.3987 | 25682.0665 | 12658.4553 | 15670.6488 | 24526.7495 | 31938.47 | 14537.2067 | 18384.4783 | 27448.0663 |  | 8950.485 | 12203.4572 | 18051.6818 | 23983.7656 | 9261.6208 | 12366.5329 | 19331.9342 | 26710.8875 | 10391.1736 | 13271.5057 | 21371.8663 | 26559.8561 | 11518.5873 | 14690.1622 | 22501.5086
|  | 45 | 2025 | 22077.8662 | 24208.092 | 47581.95 | 68160.2734 | 27909.2793 | 31504.2998 | 57751.918 |  | 34011.6278 | 37325.0261 |  |  | 39072.3071 | 43075.5609 |  |  | 27826.4921 | 31716.5423 | 51812.3677 | 62767.1958 | 29569.5716 | 33005.1659 | 57759.5128 |  | 31758.6976 | 35127.3704 | 62627.3258 |  | 34021.5568 | 38592.7507 |  |  | 21045.4014 | 23125.7157 | 34160.1002 | 42980.0705 | 26331.0356 | 29652.5249 | 44234.0168 | 44356.7649 | 31900.252 | 35413.3237 | 57576.0582 | 68055.5556 | 38688.8258 | 41274.6402 | 57657.5932 | 67712.7315 | 29733.4586 | 31221.629 | 45832.6468 | 47876.0614 | 30245.1712 | 30951.4641 | 47442.0194 | 45134.8639 | 32181.8677 | 33028.5222 | 56757.779 | 59934.2845 | 33471.9211 | 36600.9278 | 57121.8663 | 62428.9021 | 8013.8137 | 10493.4819 | 16363.7671 | 22144.498 | 10578.0062 | 13333.2356 | 20376.222 | 25475.0472 | 12824.4247 | 16010.9814 | 25085.9221 | 29612.7205 | 15185.7298 | 18752.4073 | 28502.4439 | 33145.1113 | 9226.8549 | 12517.316 | 18824.0478 | 23467.9327 | 9526.8916 | 12800.034 | 20112.3205 | 25523.9418 | 10713.3104 | 13621.5095 | 21893.5185 | 26134.971 | 11859.7307 | 15124.0166 | 23461.9992 | 29468.6784
|  | 50 | 2500 | 23298.1638 | 25892.3926 | 47101.5928 | 52686.5079 | 29670.5402 | 33375.4562 | 59722.2002 | 68061.067 | 36428.3845 | 39350.0902 | 70788.3598 | 76444.5547 | 41912.0784 | 45502.0511 | 82372.6852 |  | 30203.9001 | 33551.5311 | 55750.3307 | 68094.1358 | 32060.1741 | 35165.7437 | 62362.996 | 70838.955 | 34336.5877 | 37310.5917 | 65764.407 | 73638.0071 | 36501.6919 | 41042.8457 | 73643.739 |  | 22183.6543 | 24623.923 | 39968.9232 | 50906.2673 | 28065.6829 | 31531.6979 | 51794.1547 | 52972.4427 | 34264.7188 | 37510.0082 | 60389.7377 | 68850.3307 | 42705.9566 | 43445.5822 | 64601.4519 | 68780.8973 | 32085.9077 | 32770.9556 | 51768.9846 | 56543.6445 | 33692.7909 | 33190.3599 | 54703.8612 | 53672.6442 | 36018.4175 | 35525.2167 | 63354.9698 | 69109.2246 | 37420.2829 | 39385.5034 | 62913.7283 | 71688.4921 | 8055.1317 | 10462.3582 | 16442.7674 | 21025.3653 | 10665.9604 | 13459.2115 | 21106.5823 | 25508.9538 | 12920.4111 | 16282.0529 | 25893.4177 | 28920.2381 | 15788.2815 | 19044.5468 | 29564.1912 | 35480.6713 | 9451.9831 | 12689.9344 | 19680.3902 | 23780.1461 | 9772.737 | 13111.145 | 20914.9849 | 25449.6977 | 11057.219 | 13844.3313 | 22648.1324 | 26267.1139 | 12207.7844 | 15490.1485 | 24430.017 | 31672.6687
|  | 55 | 3025 | 24450.9453 | 27716.5698 | 48948.341 | 57596.3404 | 31375.9363 | 35183.2001 | 63104.2989 | 70805.2249 | 38901.0923 | 41282.66 | 76450.3968 | 82330.2469 | 44916.5177 | 47871.886 | 85370.3704 | 91532.8483 | 32673.7203 | 35232.3119 | 60217.7249 | 68066.5785 | 34619.7444 | 37235.1394 | 65748.7765 | 73626.5432 | 36948.5597 | 39302.4441 | 70422.9828 | 79404.7619 | 38973.0286 | 43413.0731 | 76479.6076 | 85382.716 | 23091.8838 | 26046.0615 | 46011.5741 | 56383.768 | 29616.0637 | 33292.0137 | 58662.0016 | 62516.2273 | 36569.7274 | 39324.0764 | 63772.3545 | 69923.6993 | 46982.9415 | 45070.0415 | 68854.5509 | 69851.4881 | 34147.7941 | 33773.7988 | 56437.7409 | 64413.4747 | 37338.9179 | 35379.0765 | 61156.8641 | 63991.1628 | 40152.5116 | 37975.0648 | 66801.855 | 74689.5172 | 41752.4671 | 42089.3839 | 65594.4633 | 72737.3236 | 8056.6318 | 10303.0654 | 17334.5931 | 21508.6632 | 10690.8613 | 13468.1598 | 22061.4796 | 25783.7861 | 12946.4145 | 16483.8631 | 26949.2363 | 29861.0229 | 16344.8616 | 19260.8967 | 30633.3081 | 36844.946 | 9625.8698 | 12721.3123 | 20620.7089 | 24920.4058 | 9999.1569 | 13299.8661 | 21739.9274 | 26488.1551 | 11422.8996 | 13939.9708 | 23635.708 | 26956.2846 | 12562.7482 | 15788.5579 | 25405.5619 | 32963.7952
|  | 60 | 3600 | 25536.2107 | 29680.6237 | 53122.1947 | 57596.3404 | 33025.4676 | 36927.5313 | 67898.2143 | 70765.873 | 41429.7512 | 43122.7357 | 79339.2857 | 85327.1605 | 48085.6252 | 50185.0658 | 88421.627 | 94691.358 | 35235.9528 | 36758.8845 | 65214.5503 | 68066.5785 | 37248.2824 | 39213.3531 | 67916.8541 | 76462.0811 | 39594.6135 | 41102.9274 | 76603.0534 | 82354.4974 | 41435.5666 | 45703.4327 | 82354.4974 | 91590.388 | 23770.0898 | 27392.131 | 52288.0527 | 59412.5724 | 30982.1783 | 34933.4723 | 64837.5575 | 72988.1189 | 38815.2778 | 40855.5282 | 67154.9713 | 70997.0679 | 51519.7805 | 36991.843 | 70416.8903 | 70924.504 | 35919.1178 | 34230.1587 | 59838.9157 | 71485.5521 | 41183.5525 | 37517.614 | 66801.0283 | 76090.4195 | 44584.1497 | 40378.0664 | 67098.4347 | 76675.1622 | 46468.4738 | 44712.5695 | 65164.0716 | 65575.3968 | 8018.3141 | 10015.6035 | 19039.2442 | 23594.3917 | 10652.709 | 13360.0803 | 23240.914 | 26299.5441 | 12902.4351 | 16616.4121 | 28253.3777 | 32435.075 | 16855.4704 | 19401.457 | 31709.7947 | 37237.9354 | 9748.5149 | 12611.4498 | 21645.004 | 26888.7117 | 10206.1515 | 13366.197 | 22587.1481 | 28639.3141 | 11810.3522 | 13908.4282 | 24856.2453 | 28202.4833 | 12924.6222 | 16019.2447 | 26388.6338 | 33342.058
Interpolated Value |  | 60 | 3600 | 24642.0393 | 27977.746 | 51847.7577 | 46008.6102 | 31966.261 | 35616.807 | 67055.6319 | 71049.8841 | 39789.602 | 41967.9731 | 79688.6514 | 85683.9502 | 46468.0041 | 48740.3641 | 88281.8802 | 94691.358 | 34060.8426 | 35841.9269 | 64510.1833 | 70099.793 | 36109.8707 | 38163.8287 | 68229.8671 | 76346.9341 | 38474.6609 | 40340.8445 | 75766.0876 | 82705.4045 | 40180.9898 | 44702.4633 | 81818.0795 | 91590.388 | 23701.7046 | 26701.9668 | 52676.2594 | 63779.4924 | 30712.802 | 34113.1665 | 66569.8741 | 72717.6674 | 37933.595 | 40430.9779 | 67154.9713 | 70997.0679 | 49940.7306 | #VALUE! | 72623.4977 | 70450.8699 | 36604.9761 | 35341.4825 | 61876.1902 | 73566.8121 | 40279.119 | 36569.4635 | 68512.9198 | 74563.9958 | 43358.6501 | 39440.2552 | 71649.2281 | 82487.3191 | 44780.5967 | 43834.8774 | 67529.8692 | 68751.9633 | 7129.422 | 9254.9765 | 16370.3161 | 20306.0961 | 9881.4982 | 12590.6247 | 22487.3749 | 25164.4815 | 11924.5446 | 15456.1496 | 27339.5358 | 28988.6774 | 15686.4098 | 17990.5946 | 31371.9666 | 37494.9204 | 9004.7776 | 11911.3049 | 20883.8292 | 25063.1048 | 9491.4168 | 12867.6158 | 22149.3165 | 26235.5273 | 10856.15 | 13254.4251 | 24049.8128 | 26626.1366 | 11551.3257 | 15044.6835 | 26124.2264 | 33597.9309
|  | 60 | 3600 | 24642.0393 | 27977.746 | 51847.7577 | 46008.6102 | 31966.261 | 35616.807 | 67055.6319 | 71049.8841 | 39789.602 | 41967.9731 | 79688.6514 | 85683.9502 | 46468.0041 | 48740.3641 | 88281.8802 | 94691.358 | 34060.8426 | 35841.9269 | 64510.1833 | 70099.793 | 36109.8707 | 38163.8287 | 68229.8671 | 76346.9341 | 38474.6609 | 40340.8445 | 75766.0876 | 82705.4045 | 40180.9898 | 44702.4633 | 81818.0795 | 91590.388 | 23701.7046 | 26701.9668 | 52676.2594 | 63779.4924 | 30712.802 | 34113.1665 | 66569.8741 | 72717.6674 | 37933.595 | 40430.9779 | 67154.9713 | 70997.0679 | 49940.7306 | #VALUE! | 72623.4977 | 70450.8699 | 36604.9761 | 35341.4825 | 61876.1902 | 73566.8121 | 40279.119 | 36569.4635 | 68512.9198 | 74563.9958 | 43358.6501 | 39440.2552 | 71649.2281 | 82487.3191 | 44780.5967 | 43834.8774 | 67529.8692 | 68751.9633 | 7129.422 | 9254.9765 | 16370.3161 | 20306.0961 | 9881.4982 | 12590.6247 | 22487.3749 | 25164.4815 | 11924.5446 | 15456.1496 | 27339.5358 | 28988.6774 | 15686.4098 | 17990.5946 | 31371.9666 | 37494.9204 | 9004.7776 | 11911.3049 | 20883.8292 | 25063.1048 | 9491.4168 | 12867.6158 | 22149.3165 | 26235.5273 | 10856.15 | 13254.4251 | 24049.8128 | 26626.1366 | 11551.3257 | 15044.6835 | 26124.2264 | 33597.9309
PLASTIC | Web | 15 | 225 | 8.0664 | 8.53 |  |  | 8.9227 | 9.3864 |  |  | 10.1855 | [7 empty] | Out: 7.6973; Out: 8.4873; Out: 7.8309; Out: 8.58; Out: 8.2736 | 15 | 14.9 |  |  | 14.9 | 14.8 |  |  | 14.8 | 14.6 |  |  | 14.7 |  |  |  | 15 | 14.9 |  |  | 14.9 | 14.9 |  |  | 14.9 | 14.8 |  |  | 14.8 | 14.8 |  |  | 7.0764 | 7.3209 |  |  | 7.7645 | 8.0691 |  |  | 8.6318 | 8.91 |  |  | 8.5345 | 10.0755 |  |  | 6.6818 | 7.2382 |  |  | 6.8909 | 7.3573 |  |  | 7.3064 | 7.5082 |  |  | 7.6609 | 8.0191
|  | 20 | 400 | 8.7664 | 9.3276 |  |  | 9.7112 | 10.2724 |  |  | 10.943 | 11.4327 |  |  | 10.7303 | 12.3279 |  |  | Out: 8.6167; Out: 9.4752; Out: 8.7988; Out: 9.6024; Out: 9.2518; Out: 10.0285; Out: 9.7255; Out: 10.6242 | 23.2 | 23.1 |  |  | 23.1 | 23 |  |  | 23 | 22.9 |  |  | 22.9 | 22.8 |  |  | 23.1 | 23.1 |  |  | 23.1 | 23.1 |  |  | 23.1 | 23 |  |  | 23 | 23 |  |  | 7.5382 | 7.9118 |  |  | 8.267 | 8.6939 |  |  | 9.1342 | 9.57 |  |  | 9.1327 | 10.5961 |  |  | 7.3309 | 7.9806 |  |  | 7.537 | 8.1367 |  |  | 7.9658 | 8.2967 |  |  | 8.2991 | 8.8391
|  | 25 | 625 | 9.4383 | 10.0744 |  |  | 10.4671 | 11.1032 |  |  | 11.6794 | 12.2882 |  |  | 11.6409 | 13.2936 |  |  | Out: 9.4898; Out: 10.3903; Out: 9.7136; Out: 10.5506; Out: 10.1762; Out: 10.8888; Out: 10.613; Out: 11.5227 | 29.1 | 28.8 | 18.575 | 18.2375 | 30.3 | 29.3 | 18.7333 |  | 30.8 | 30 |  |  | 31.1 | 30.1 |  |  | 30.2 | 29.6 | 18.15 | 17.6542 | 30.6 | 30 | 18.0083 | 17.85 | 31.1 | 30.4 |  |  | 31.2 | 30.8 |  |  | 7.9788 | 8.4611 | 7.8958 | 8.4042 | 8.7489 | 9.2779 | 8.6625 | 9.1375 | 9.6223 | 10.1883 |  |  | 9.7112 | 11.1068 |  |  | 7.9406 | 8.6639 | 7.925 | 8.7458 | 8.1482 | 8.8532 | 8.1333 | 8.9292 | 8.5865 | 9.0238 |  |  | 8.9062 | 9.5917
|  | 30 | 900 | 10.0823 | 10.7705 | 10.1833 |  | 11.1905 | 11.8786 | 12.105 |  | 12.3945 | 13.0949 |  |  | 12.508 | 14.1949 |  |  | 10.3168 | 11.2327 | 10.5857 |  | 10.5755 | 11.4245 | 10.7643 |  | 11.0468 | 11.7 |  |  | 11.4556 | 12.3645 |  |  | 31.6226 | 31.5226 | 21.0345 | 19.928 | 32.9798 | 32.4821 | 20.9571 | 20.0476 | 33.8655 | 32.6655 | 22.4286 | 22.2333 | 34.2095 | 32.8107 | 22.6095 | 22.2238 | 32.65 | 32.3952 | 20.1571 | 19.6446 | 33.275 | 32.9929 | 20.6821 | 20.4333 | 33.8369 | 33.375 | 22.0833 | 22.1286 | 34.2 | 33.6024 | 22.5667 | 22.2357 | 8.3982 | 8.9686 | 8.3435 | 8.928 | 9.2105 | 9.8209 | 9.1935 | 9.7446 | 10.0959 | 10.765 | 9.9952 | 10.5786 | 10.27 | 11.6077 | 10.6929 | 11.3929 | 8.5109 | 9.2882 | 8.5607 | 9.4054 | 8.7245 | 9.5068 | 8.7857 | 9.603 | 9.1686 | 9.6895 | 9.1405 | 9.769 | 9.4823 | 10.2768 | 9.319 | 10.2595
|  | 35 | 1225 | 10.6982 | 11.4158 | 10.8643 | 12.3786 | 11.8812 | 12.5988 | 12.7743 | 12.8036 | 13.0885 | 13.853 | 13.3321 | 14.075 | 13.3316 | 15.0316 | 13.6214 |  | 11.0976 | 12.0024 | 11.3429 | 12.2643 | 11.3842 | 12.2242 | 11.5786 | 12.5429 | 11.8636 | 12.462 | 12.0929 | 12.8393 | 12.2531 | 13.1496 | 12.5036 |  | 34.3536 | 34.2786 | 23.2679 | 21.6411 | 35.6929 | 35.3143 | 23.0214 | 22.0214 | 36.6643 | 35.6393 | 23.9786 | 23.2857 | 37.1107 | 35.7964 | 24.4071 | 23.7214 | 35.35 | 35.1571 | 22.1571 | 21.6339 | 35.975 | 35.7607 | 23.1179 | 22.8071 | 36.5571 | 36.2 | 23.85 | 23.55 | 36.975 | 36.4714 | 24.2143 | 23.9286 | 8.7964 | 9.4345 | 8.7661 | 9.4054 | 9.6515 | 10.323 | 9.6875 | 10.2982 | 10.5552 | 11.3 | 10.5786 | 11.2357 | 10.8091 | 12.0988 | 11.25 | 12.1 | 9.0418 | 9.8533 | 9.1464 | 10.0089 | 9.2661 | 10.0976 | 9.3857 | 10.2161 | 9.7121 | 10.2939 | 9.7786 | 10.4357 | 10.0273 | 10.8945 | 10.0286 | 10.95
|  | 40 | 1600 | 11.2861 | 12.0103 | 11.5286 | 12.4357 | 12.5394 | 13.2636 | 13.4114 | 13.3707 | 13.7612 | 14.5623 | 14.0564 | 14.7879 | 14.1117 | 15.8039 | 14.4471 | 16.02 | 11.8321 | 12.6994 | 12.0714 | 12.9586 | 12.14 | 12.9497 | 12.3571 | 13.1686 | 12.6267 | 13.1749 | 12.9157 | 13.4893 | 13.0056 | 13.8779 | 13.305 | 14.2886 | 37.0845 | 37.0345 | 25.275 | 23.3768 | 38.406 | 38.1464 | 24.9262 | 23.9071 | 39.4631 | 38.6131 | 25.5643 | 24.5429 | 40.0119 | 38.7821 | 26.1643 | 25.2929 | 38.05 | 37.919 | 24.15 | 23.622 | 38.675 | 38.5286 | 25.3155 | 24.9714 | 39.2774 | 39.025 | 25.6 | 25.05 | 39.75 | 39.3405 | 25.8714 | 25.5786 | 9.1733 | 9.8588 | 9.1637 | 9.8363 | 10.0721 | 10.7842 | 10.1446 | 10.7982 | 11 | 11.7933 | 11.1071 | 11.8143 | 11.3285 | 12.58 | 11.7714 | 12.7214 | 9.5333 | 10.3594 | 9.6821 | 10.5565 | 9.7727 | 10.6255 | 9.9333 | 10.7685 | 10.217 | 10.837 | 10.3571 | 11.0286 | 10.5412 | 11.4448 | 10.6571 | 11.5571
|  | 45 | 2025 | 11.8459 | 12.5541 | 12.1762 | 12.6714 | 13.165 | 13.8732 | 14.0164 | 13.9914 | 14.4127 | 15.223 | 14.7629 | 15.4686 | 14.8483 | 16.5116 | 15.2371 | 16.68 | 12.5205 | 13.3236 | 12.7714 | 13.6029 | 12.8427 | 13.6009 | 13.1 | 13.8371 | 13.3359 | 13.8387 | 13.6886 | 14.3 | 13.7131 | 14.5496 | 14.0743 | 14.9257 | 39.8155 | 39.7905 | 27.056 | 25.1351 | 41.119 | 40.9786 | 26.6714 | 25.7048 | 42.2619 | 41.5869 | 27.1857 | 26.0048 | 42.9131 | 41.7679 | 27.881 | 26.9381 | 40.75 | 40.681 | 26.1357 | 25.6089 | 41.375 | 41.2964 | 27.275 | 26.9262 | 41.9976 | 41.85 | 27.3333 | 26.6286 | 42.525 | 42.2095 | 27.5381 | 27.1857 | 9.5291 | 10.2414 | 9.5363 | 10.2208 | 10.4723 | 11.2045 | 10.5649 | 11.2446 | 11.4305 | 12.245 | 11.581 | 12.3143 | 11.8282 | 13.0514 | 12.2571 | 13.2571 | 9.9855 | 10.8064 | 10.1679 | 11.0482 | 10.2445 | 11.0905 | 10.4286 | 11.2601 | 10.6832 | 11.3186 | 10.8762 | 11.5476 | 11.0241 | 11.9277 | 11.2048 | 12.081
|  | 50 | 2500 | 12.3777 | 13.0471 | 12.8071 | 13.0857 | 13.758 | 14.4274 | 14.5893 | 14.6657 | 15.043 | 15.8349 | 15.4514 | 16.1171 | 15.5413 | 17.1549 | 15.9914 | 17.34 | 13.1626 | 13.8752 | 13.4429 | 14.1971 | 13.4924 | 14.1779 | 13.8071 | 14.5486 | 13.9914 | 14.4533 | 14.4114 | 15.2714 | 14.3756 | 15.1645 | 14.8114 | 15.5914 | 42.5464 | 42.5464 | 28.6107 | 26.9161 | 43.8321 | 43.8107 | 28.2571 | 27.4143 | 45.0607 | 44.5607 | 28.8429 | 27.6714 | 45.8143 | 44.7536 | 29.5571 | 28.6571 | 43.45 | 43.4429 | 28.1143 | 27.5946 | 44.075 | 44.0643 | 28.9964 | 28.6714 | 44.7179 | 44.675 | 29.05 | 28.2857 | 45.3 | 45.0786 | 29.2143 | 28.75 | 9.8636 | 10.5823 | 9.8839 | 10.5589 | 10.852 | 11.5839 | 10.9482 | 11.6375 | 11.8465 | 12.655 | 12 | 12.7357 | 12.3082 | 13.5129 | 12.7071 | 13.7071 | 10.3982 | 11.1942 | 10.6036 | 11.4839 | 10.6815 | 11.4926 | 10.8714 | 11.6911 | 11.1108 | 11.7389 | 11.3357 | 11.9929 | 11.4759 | 12.3432 | 11.6714 | 12.5214
|  | 55 | 3025 | 12.8815 | 13.4894 | 13.4214 | 13.6786 | 14.3185 | 14.9264 | 15.13 | 15.3936 | 15.6521 | 16.3982 | 16.1221 | 16.7336 | 16.1909 | 17.7336 | 16.71 | 18 | 13.7585 | 14.3539 | 14.0857 | 14.7414 | 14.0891 | 14.6806 | 14.4786 | 15.3029 | 14.593 | 15.0188 | 15.0843 | 16.4036 | 14.993 | 15.7227 | 15.5164 | 16.2857 | 45.2774 | 45.3024 | 29.9393 | 28.7196 | 46.5452 | 46.6429 | 29.6833 | 29.0357 | 47.8595 | 47.5345 | 30.5357 | 29.5429 | 48.7155 | 47.7393 | 31.1929 | 30.45 | 46.15 | 46.2048 | 30.0857 | 29.5792 | 46.775 | 46.8321 | 30.4798 | 30.2071 | 47.4381 | 47.5 | 30.75 | 30.0214 | 48.075 | 47.9476 | 30.9 | 30.2714 | 10.177 | 10.8815 | 10.2065 | 10.8506 | 11.2112 | 11.9224 | 11.2946 | 11.9768 | 12.2482 | 13.0233 | 12.3643 | 13.0786 | 12.7685 | 13.9645 | 13.1214 | 14.0714 | 10.7715 | 11.523 | 10.9893 | 11.8637 | 11.0836 | 11.8318 | 11.2619 | 12.0613 | 11.4997 | 12.0979 | 11.7357 | 12.3643 | 11.8967 | 12.6912 | 12.0571 | 12.8786
|  | 60 | 3600 | 13.3573 | 13.8809 | 14.019 | 14.45 | 14.8464 | 15.37 | 18.3 | 16.175 | 16.24 | 16.9127 | 16.775 | 17.3179 | 16.797 | 18.2479 | 17.3929 | 18.66 | 14.3082 | 14.76 | 14.7 | 15.2357 | 14.6327 | 15.1091 | 15.1143 | 16.1 | 15.1409 | 15.5352 | 15.7071 | 17.6964 | 15.5655 | 16.2242 | 16.1893 | 17.0086 | 48.0083 | 48.0583 | 31.0417 | 30.5458 | 49.2583 | 49.475 | 30.95 | 30.569 | 50.6583 | 50.5083 | 32.2643 | 31.619 | 51.6167 | 50.725 | 32.7881 | 32.3167 | 48.85 | 48.9667 | 32.05 | 31.5625 | 49.475 | 49.6 | 31.725 | 31.5333 | 50.1583 | 50.325 | 32.4333 | 31.8357 | 50.85 | 50.8167 | 32.5952 | 31.75 | 10.4691 | 11.1391 | 10.5042 | 11.0958 | 11.55 | 12.22 | 11.6042 | 12.2625 | 12.6355 | 13.35 | 12.6738 | 13.3429 | 13.2091 | 14.4064 | 13.5 | 14.35 | 11.1055 | 11.7927 | 11.325 | 12.1875 | 11.4509 | 12.1082 | 11.6 | 12.3708 | 11.85 | 12.3955 | 12.0762 | 12.6619 | 12.2864 | 12.9718 | 12.3619 | 13.1524
Interpolated Value |  | 60 | 3600 | 12.4763 | 12.9947 | 13.7253 | 13.9148 | 13.8797 | 14.3981 | #VALUE! | 15.8493 | 15.0571 | 16.0777 | 16.5303 | 17.0599 | 16.0586 | 17.38 | 17.1772 | 18.4718 | 13.5998 | 13.987 | 14.4219 | 15.0465 | 13.9324 | 14.3392 | 14.8522 | 15.8049 | 14.3787 | 14.8586 | 15.5517 | 17.2933 | 14.9301 | 15.5069 | 16.0004 | 16.8295 | 48.0083 | 48.0583 | 30.8187 | 29.7631 | 49.2583 | 49.475 | 30.5463 | 30.2443 | 50.6583 | 50.5083 | 31.5551 | 30.5859 | 51.6167 | 50.725 | 32.2273 | 31.561 | 48.85 | 48.9667 | 31.431 | 30.9685 | 49.475 | 49.6 | 31.6424 | 31.3949 | 50.1583 | 50.325 | 31.8644 | 31.0564 | 50.85 | 50.8167 | 31.937 | 31.1788 | 9.6237 | 10.3341 | 10.0958 | 10.7024 | 10.6179 | 11.3161 | 11.1825 | 11.8529 | 11.566 | 12.335 | 12.4007 | 13.0881 | 12.2029 | 13.1218 | 13.1627 | 14.0766 | 10.422 | 11.0852 | 11.016 | 11.8312 | 10.7301 | 11.4029 | 11.2841 | 12.0114 | 11.0756 | 11.67 | 11.8686 | 12.4463 | 11.4416 | 12.1886 | 12.1901 | 12.9292
|  | 60 | 3600 | 12.4763 | 12.9947 | 13.7253 | 13.9148 | 13.8797 | 14.3981 | #VALUE! | 15.8493 | 15.0571 | 16.0777 | 16.5303 | 17.0599 | 16.0586 | 17.38 | 17.1772 | 18.4718 | 13.5998 | 13.987 | 14.4219 | 15.0465 | 13.9324 | 14.3392 | 14.8522 | 15.8049 | 14.3787 | 14.8586 | 15.5517 | 17.2933 | 14.9301 | 15.5069 | 16.0004 | 16.8295 | 48.0083 | 48.0583 | 30.8187 | 29.7631 | 49.2583 | 49.475 | 30.5463 | 30.2443 | 50.6583 | 50.5083 | 31.5551 | 30.5859 | 51.6167 | 50.725 | 32.2273 | 31.561 | 48.85 | 48.9667 | 31.431 | 30.9685 | 49.475 | 49.6 | 31.6424 | 31.3949 | 50.1583 | 50.325 | 31.8644 | 31.0564 | 50.85 | 50.8167 | 31.937 | 31.1788 | 9.6237 | 10.3341 | 10.0958 | 10.7024 | 10.6179 | 11.3161 | 11.1825 | 11.8529 | 11.566 | 12.335 | 12.4007 | 13.0881 | 12.2029 | 13.1218 | 13.1627 | 14.0766 | 10.422 | 11.0852 | 11.016 | 11.8312 | 10.7301 | 11.4029 | 11.2841 | 12.0114 | 11.0756 | 11.67 | 11.8686 | 12.4463 | 11.4416 | 12.1886 | 12.1901 | 12.9292
ELASTIC | Web | 15 | 225 | [32 empty] | 8.1591 | [15 empty] | 7.6527 | 8.3755 | [14 empty] | 7.0964 | 7.3555 | [10 empty] | 8.5345 |  |  |  | 6.7245 | 7.2573 | [10 empty] | 7.6727
|  | 20 | 400 | 8.9218 | 9.4515 |  |  | 9.8303 | 10.3994 |  |  | 10.7848 | [7 empty] | Out: 8.6139; Out: 9.5788; Out: 8.9194; Out: 9.7794; Out: 9.3642; Out: 10.0739; Out: 9.7067 | 8.8391 | 9.4782 |  |  | 9.8206 | 10.4242 |  |  | 10.8127 | 11.5491 |  |  | 10.7509 | 12.4685 |  |  | 8.5739 | 9.3712 |  |  | 8.8309 | 9.6739 |  |  | 9.3012 | 9.983 |  |  | 9.6521 | 10.5618 |  |  | 7.543 | 7.9221 |  |  | 8.2188 | 8.6721 |  |  | 9.1085 | 9.48 |  |  | 9.1382 | 10.26 |  |  | 7.367 | 8.0027 |  |  | 7.5115 | 8.1727 |  |  | 7.9188 | 8.3479 |  |  | 8.3 | 8.8848
|  | 25 | 625 | 9.5755 | 10.1712 |  |  | 10.5742 | 11.2048 |  |  | 11.6212 | 12.4042 |  |  | 11.7042 | 13.3875 |  |  | Out: 9.5052; Out: 10.4697; Out: 9.7782; Out: 10.6648; Out: 10.2361; Out: 10.9418; Out: 10.6133; Out: 11.6542 | 9.485 | 10.1412 |  |  | 10.5518 | 11.2061 |  |  | 11.5982 | 12.3739 |  |  | 11.6427 | 13.3688 |  |  | 9.4436 | 10.2889 |  |  | 9.6861 | 10.5418 |  |  | 10.1403 | 10.8358 |  |  | 10.533 | 11.4388 |  |  | 7.97 | 8.4517 |  |  | 8.733 | 9.2564 |  |  | 9.6321 | 10.1433 |  |  | 9.7176 | 10.9533 |  |  | 7.9723 | 8.6914 |  |  | 8.1245 | 8.8682 |  |  | 8.5497 | 9.067 |  |  | 8.8985 | 9.6212
|  | 30 | 900 | 10.2014 | 10.8448 |  |  | 11.2866 | 11.9592 |  |  | 12.4186 | 13.197 |  |  | 12.5827 | 14.228 |  |  | Out: 10.3474; Out: 11.2942; Out: 10.5978; Out: 11.4921; Out: 11.0702; Out: 11.7608; Out: 11.4771; Out: 12.4589 | 10.0968 | 10.7629 | 10.2024 |  | 11.2413 | 11.9312 |  |  | 12.3445 | 13.146 |  |  | 12.485 | 14.2081 |  |  | 10.2618 | 11.1286 |  |  | 10.494 | 11.3465 |  |  | 10.9387 | 11.6296 |  |  | 11.3642 | 12.2547 |  |  | 8.3773 | 8.9441 | 8.3214 |  | 9.2189 | 9.8003 |  |  | 10.1328 | 10.7543 |  |  | 10.2727 | 11.5943 |  |  | 8.5405 | 9.3232 | 8.419 |  | 8.7034 | 9.5078 |  |  | 9.1403 | 9.7263 |  |  | 9.4682 | 10.2948
|  | 35 | 1225 | 10.7996 | 11.4723 |  |  | 11.9673 | 12.6625 |  |  | 13.1771 | 13.9411 |  |  | 13.4196 | 15.0196 |  |  | Out: 11.1408; Out: 12.0522; Out: 11.3782; Out: 12.2611; Out: 11.8667; Out: 12.5308; Out: 12.2981; Out: 13.2196 | 10.6745 | 11.3432 | 10.7714 | 11.4929 | 11.8889 | 12.5996 | 11.875 | 12.6214 | 13.0516 | 13.8652 | 13.1036 |  | 13.2777 | 14.9863 |  |  | 11.0285 | 11.8903 | 11.2036 | 12.0071 | 11.2548 | 12.088 | 11.4214 | 12.375 | 11.6964 | 12.3646 | 11.8893 | 12.6179 | 12.1455 | 13.0096 |  |  | 8.7648 | 9.3994 | 8.7786 | 9.5964 | 9.6765 | 10.3041 | 9.5857 | 10.3179 | 10.6106 | 11.3129 | 10.5036 | 11.2714 | 10.8036 | 12.1829 |  |  | 9.0715 | 9.8982 | 9.1 | 9.8893 | 9.248 | 10.0916 | 9.2786 | 10.2714 | 9.6907 | 10.3259 | 9.6893 | 10.4607 | 10.0091 | 10.9056
|  | 40 | 1600 | 11.3701 | 12.0537 |  |  | 12.6165 | 13.3147 |  |  | 13.8965 | 14.6363 |  |  | 14.2149 | 15.7625 |  |  | Out: 11.8853; Out: 12.7437; Out: 12.1029; Out: 12.1195; Out: 12.9719; Out: 12.6255; Out: 13.2519; Out: 13.0762; Out: 13.9363 | 11.2182 | 11.8823 | 11.3214 | 12.0757 | 12.4948 | 13.2113 | 12.5536 | 13.2671 | 13.7195 | 14.5316 | 13.805 | 14.5914 | 14.0208 | 15.7035 | 14.1914 |  | 11.7436 | 12.5739 | 11.905 | 12.6786 | 11.9684 | 12.7662 | 12.1671 | 13.0279 | 12.4134 | 13.0407 | 12.6107 | 13.2679 | 12.8771 | 13.7035 | 13.1057 |  | 9.1327 | 9.8176 | 9.2 | 10.0293 | 10.1056 | 10.7675 | 10.14 | 10.8707 | 11.0654 | 11.819 | 11.1021 | 11.8514 | 11.3103 | 12.719 | 11.68 |  | 9.5655 | 10.4164 | 9.7 | 10.545 | 9.7584 | 10.6195 | 9.95 | 10.8514 | 10.2009 | 10.8658 | 10.3393 | 11.0821 | 10.5212 | 11.4537 | 10.9
|  | 45 | 2025 | 11.9129 | 12.589 | 12.41 | 13.3 | 13.234 | 13.9158 | 13.705 |  | 14.5771 | 15.2827 |  |  | 14.9685 | 16.4565 |  |  | 12.5808 | 13.3688 | 12.8886 | 13.7 | 12.8216 | 13.6244 | 13.395 |  | 13.3467 | 13.9242 | 13.885 |  | 13.8114 | 14.6089 |  |  | 11.7277 | 12.3799 | 11.8524 | 12.6086 | 13.0589 | 13.7662 | 13.1857 | 13.8771 | 14.3482 | 15.1452 | 14.4743 | 15.2343 | 14.7143 | 16.3596 | 14.9143 | 16.405 | 12.4073 | 13.1795 | 12.5743 | 13.3143 | 12.6348 | 13.3813 | 12.8771 | 13.6486 | 13.0897 | 13.6579 | 13.3143 | 13.9 | 13.5588 | 14.3363 | 13.7771 | 14.61 | 9.4809 | 10.1986 | 9.5857 | 10.4086 | 10.5065 | 11.1907 | 10.6229 | 11.3486 | 11.4972 | 12.2729 | 11.6257 | 12.36 | 11.7927 | 13.2029 | 12.16 | 13.22 | 10.0223 | 10.8777 | 10.219 | 11.0971 | 10.2347 | 11.0916 | 10.5143 | 11.36 | 10.6707 | 11.3459 | 10.9 | 11.6143 | 11.0045 | 11.939 | 11.28 | 12.21
|  | 50 | 2500 | 12.4281 | 13.0781 | 12.97 | 13.7 | 13.8199 | 14.4659 | 14.385 | 15.1 | 15.2186 | 15.8804 | 15.8 | 16.5 | 15.6804 | 17.1018 | 16.3 |  | 13.2274 | 13.9275 | 13.6171 | 14.5 | 13.4845 | 14.2187 | 14.115 | 14.9 | 14.0302 | 14.5474 | 14.645 | 15.3 | 14.5038 | 15.2375 | 15.2 |  | 12.2032 | 12.8362 | 12.3643 | 13.0914 | 13.5813 | 14.2645 | 13.7714 | 14.4514 | 14.9378 | 15.706 | 15.1114 | 15.8486 | 15.3583 | 16.9547 | 15.6086 | 17.085 | 13.0194 | 13.7071 | 13.2114 | 13.9143 | 13.254 | 13.9332 | 13.5514 | 14.2371 | 13.7254 | 14.2163 | 14 | 14.5143 | 14.1908 | 14.9081 | 14.4343 | 15.27 | 9.8094 | 10.5426 | 9.9357 | 10.7343 | 10.8789 | 11.5737 | 11.0343 | 11.7514 | 11.9061 | 12.6743 | 12.0743 | 12.7971 | 12.2509 | 13.6343 | 12.64 | 13.64 | 10.442 | 11.2823 | 10.6571 | 11.5457 | 10.6767 | 11.5078 | 10.9714 | 11.7971 | 11.1003 | 11.7663 | 11.3714 | 12.0571 | 11.4591 | 12.3615 | 11.66 | 12.67
|  | 55 | 3025 | 12.9155 | 13.5212 | 13.53 | 14.1 | 14.3742 | 14.9648 | 15.015 | 15.5 | 15.8212 | 16.4292 | 16.4 | 17 | 16.3506 | 17.6982 | 17 | 18.3 | 13.8252 | 14.4197 | 14.2886 | 15 | 14.1082 | 14.7548 | 14.785 | 15.5 | 14.6761 | 15.1218 | 15.355 | 16 | 15.1533 | 15.822 | 15.9 | 16.8 | 12.6445 | 13.2512 | 12.8571 | 13.5243 | 14.0618 | 14.7061 | 14.3107 | 14.99 | 15.4882 | 16.2139 | 15.7164 | 16.4343 | 15.9527 | 17.4888 | 16.2743 | 17.715 | 13.58 | 14.1567 | 13.8164 | 14.4786 | 13.8261 | 14.4218 | 14.19 | 14.7936 | 14.3203 | 14.7158 | 14.6679 | 15.1107 | 14.773 | 15.4188 | 15.0771 | 15.83 | 10.1182 | 10.8494 | 10.25 | 11.0064 | 11.223 | 11.9164 | 11.3743 | 12.0793 | 12.2921 | 13.0233 | 12.4479 | 13.1629 | 12.6848 | 14.0133 | 13.12 | 14.06 | 10.8245 | 11.63 | 11.0143 | 11.8907 | 11.0845 | 11.8682 | 11.3214 | 12.1629 | 11.4897 | 12.127 | 11.7536 | 12.4107 | 11.8848 | 12.7212 | 12.04 | 13.03
|  | 60 | 3600 | 13.3752 | 13.9182 | 14.09 | 14.1 | 14.897 | 15.4127 | 15.595 | 16.2 | 16.3848 | 16.9292 | 17.1 | 17.7 | 16.9792 | 18.2458 | 17.7 | 19 | 14.3739 | 14.8455 | 14.9029 | 15 | 14.6927 | 15.2327 | 15.405 | 16.2 | 15.2842 | 15.6473 | 16.015 | 16.6 | 15.76 | 16.3625 | 16.6 | 17.4 | 13.0518 | 13.6248 | 13.331 | 13.9071 | 14.5006 | 15.0909 | 14.8036 | 15.4929 | 15.9994 | 16.6691 | 16.2893 | 16.9914 | 16.4976 | 17.9618 | 16.9114 | 18.295 | 14.0891 | 14.5282 | 14.3893 | 15.0071 | 14.3509 | 14.8473 | 14.7929 | 15.3179 | 14.8745 | 15.1564 | 15.3179 | 15.6893 | 15.3055 | 15.8685 | 15.7057 | 16.29 | 10.4073 | 11.1191 | 10.5286 | 11.225 | 11.5388 | 12.2188 | 11.6429 | 12.3321 | 12.6552 | 13.32 | 12.7464 | 13.4571 | 13.0945 | 14.34 | 13.6 | 14.48 | 11.17 | 11.9209 | 11.2905 | 12.1321 | 11.4582 | 12.1727 | 11.5643 | 12.4571 | 11.8388 | 12.4279 | 12.0464 | 12.675 | 12.2818 | 13.0182 | 12.42 | 13.29
Interpolated Value |  | 60 | 3600 | 12.7059 | 13.2399 | 14.03 | 14.1819 | 14.1713 | 14.6728 | 15.5516 | 16.1303 | 15.6025 | 16.3333 | 17.0614 | 17.6432 | 16.4623 | 17.5924 | 17.6765 | 19 | 13.8679 | 14.2516 | 14.837 | 15.4295 | 14.1276 | 14.6051 | 15.367 | 16.1636 | 14.6738 | 14.9688 | 15.976 | 16.5929 | 15.1328 | 15.8237 | 16.5793 | 17.4 | 12.1531 | 12.9132 | 13.0045 | 13.7176 | 13.7817 | 14.344 | 14.62 | 15.269 | 15.1915 | 15.8121 | 16.0594 | 16.8439 | 15.7553 | 17.0455 | 16.7821 | 18.2296 | 13.3932 | 13.7806 | 14.2193 | 14.8083 | 13.8028 | 14.2291 | 14.6289 | 15.1002 | 14.2599 | 14.4923 | 15.118 | 15.4508 | 14.6806 | 15.1534 | 15.5792 | 16.2561 | 9.5506 | 10.2936 | 10.2818 | 11.0653 | 10.8864 | 11.5604 | 11.5261 | 12.1951 | 11.9022 | 12.6205 | 12.6136 | 13.2929 | 12.095 | 13.5673 | 13.4626 | 14.4032 | 10.4749 | 11.2098 | 11.1559 | 12.0565 | 10.9346 | 11.6364 | 11.5145 | 12.3244 | 11.2847 | 11.8869 | 11.9632 | 12.5612 | 11.4282 | 12.4287 | 12.2823 | 13.261
|  | 60 | 3600 | 12.7059 | 13.2399 | 14.03 | 14.1819 | 14.1713 | 14.6728 | 15.5516 | 16.1303 | 15.6025 | 16.3333 | 17.0614 | 17.6432 | 16.4623 | 17.5924 | 17.6765 | 19 | 13.8679 | 14.2516 | 14.837 | 15.4295 | 14.1276 | 14.6051 | 15.367 | 16.1636 | 14.6738 | 14.9688 | 15.976 | 16.5929 | 15.1328 | 15.8237 | 16.5793 | 17.4 | 12.1531 | 12.9132 | 13.0045 | 13.7176 | 13.7817 | 14.344 | 14.62 | 15.269 | 15.1915 | 15.8121 | 16.0594 | 16.8439 | 15.7553 | 17.0455 | 16.7821 | 18.2296 | 13.3932 | 13.7806 | 14.2193 | 14.8083 | 13.8028 | 14.2291 | 14.6289 | 15.1002 | 14.2599 | 14.4923 | 15.118 | 15.4508 | 14.6806 | 15.1534 | 15.5792 | 16.2561 | 9.5506 | 10.2936 | 10.2818 | 11.0653 | 10.8864 | 11.5604 | 11.5261 | 12.1951 | 11.9022 | 12.6205 | 12.6136 | 13.2929 | 12.095 | 13.5673 | 13.4626 | 14.4032 | 10.4749 | 11.2098 | 11.1559 | 12.0565 | 10.9346 | 11.6364 | 11.5145 | 12.3244 | 11.2847 | 11.8869 | 11.9632 | 12.5612 | 11.4282 | 12.4287 | 12.2823 | 13.261
PLASTIC | Area | 15 | 225 | 21647.8173 | 24324.5777 |  |  | 24359.255 | 27458.7999 |  |  | 28164.3848 | [7 empty] | Out: 22625.951; Out: 24713.9949; Out: 23037.3174; Out: 26587.5955; Out: 24567.118; Out: 25638.6801; Out: 28299.6576 | 19594.5642 | 20773.2313 |  |  | 21667.7658 | 24068.4011 |  |  | 23960.6313 | 28153.6509 |  |  | 24603.7891 |  |  |  | 20134.0015 | 21802.6442 |  |  | 20688.9091 | 21839.7528 |  |  | 21649.3653 | 22858.0532 |  |  | 22652.0141 | 24003.3399 |  |  | 15287.4435 | 16903.8879 |  |  | 16461.1155 | 18674.1026 |  |  | 18737.1829 | 20629.5781 |  |  | 19124.1745 | 23127.5695 |  |  | 15018.4084 | 16221.141 |  |  | 15858.1218 | 16141.0018 |  |  | 16089.212 | 17263.4878 |  |  | 17298.7356 | 18410.568
|  | 20 | 400 | 24288.9865 | 27343.7354 |  |  | 28024.9649 | 31489.6251 |  |  | 32945.1807 | 37079.9644 |  |  | 36167.4543 | 44144.5399 |  |  | Out: 27268.5695; Out: 29926.2972; Out: 28259.0392; Out: 31475.9414; Out: 30002.3557; Out: 34109.7279; Out: 31459.8014; Out: 34464.774 | 27659.504 | 28477.8927 |  |  | 29622.5145 | 31352.2683 |  |  | 31853.746 | 35078.1661 |  |  | 33232.2316 | 37023.2154 |  |  | 28440.4845 | 29603.4337 |  |  | 29098.1087 | 29941.5603 |  |  | 30074.6064 | 31037.1478 |  |  | 31087.5773 | 32215.2788 |  |  | 17620.3322 | 19781.4819 |  |  | 19015.3018 | 22061.1373 |  |  | 21553.7283 | 24395.2347 |  |  | 22211.5488 | 26881.3686 |  |  | 17465.8946 | 19652.6875 |  |  | 18303.98 | 19718.2328 |  |  | 18944.3762 | 20728.3777 |  |  | 19913.5561 | 22321.0069
|  | 25 | 625 | 27743.3455 | 31257.6417 |  |  | 32508.5727 | 36448.4378 |  |  | 38426.179 | 42643.0189 |  |  | 42487.1358 | 49892.1877 |  |  | Out: 32497.5236; Out: 35794.3764; Out: 33992.0252; Out: 37118.6622; Out: 35942.8402; Out: 39236.9612; Out: 37732.2754; Out: 41215.3873 | 37043.802 | 37561.513 | 28867.7027 | 31620.4121 | 38963.0666 | 40125.3065 | 31713.527 |  | 41174.4546 | 43558.2706 |  |  | 43167.4889 | 46338.3766 |  |  | 38055.3309 | 38796.1626 | 31421.9238 | 34662.0924 | 38819.1093 | 39400.503 | 32633.0854 | 36388.1071 | 39826.9784 | 40568.9946 |  |  | 40863.2244 | 41783.3624 |  |  | 20019.7494 | 22662.6057 | 23751.7147 | 27871.9057 | 21711.9547 | 25405.9713 | 27234.8283 | 30376.5753 | 24537.3191 | 28159.3639 |  |  | 25502.6722 | 30714.411 |  |  | 20103.3927 | 23071.4792 | 24294.4346 | 29367.5604 | 20972.8634 | 23295.7481 | 24169.1616 | 29118.1305 | 21962.4856 | 24244.798 |  |  | 22786.7635 | 26215.3041
|  | 30 | 900 | 32010.8944 | 36066.2965 | 46653.8655 |  | 37810.0784 | 42335.2379 | 58457.568 |  | 44607.3799 | 49218.9386 |  |  | 49430.8858 | 56684.0001 |  |  | 38312.8134 | 42318.2324 | 59542.0382 |  | 40236.2753 | 43515.7578 | 61635.2887 |  | 42388.5717 | 45303.9937 |  |  | 44456.1024 | 48551.4975 |  |  | 47747.4581 | 48024.0922 | 34173.2444 | 36147.0297 | 49689.4222 | 50387.5158 | 37282.5572 | 40211.1349 | 51922.757 | 53593.9643 | 42216.8674 | 48242.0097 | 54409.561 | 56991.6468 | 49350.4239 | 61871.4781 | 48978.5406 | 49380.8308 | 37866.7414 | 40837.754 | 49851.9109 | 50216.5808 | 39460.0391 | 42636.4717 | 50906.4815 | 51453.5938 | 41189.3553 | 43592.0442 | 51978.9554 | 52707.5907 | 42400.7061 | 46475.4533 | 22485.6949 | 25547.2592 | 25635.4924 | 29879.8462 | 24551.0742 | 28708.6046 | 29196.9026 | 33006.4641 | 27687.9551 | 31921.9655 | 33384.3006 | 38413.0175 | 28997.5449 | 34626.6967 | 37423.0845 | 40405.3899 | 22930.9025 | 26477.5158 | 26357.8427 | 31454.0933 | 23864.7721 | 26873.5477 | 27090.178 | 32308.7406 | 25143.5401 | 27812.7487 | 29214.2611 | 34717.6235 | 25918.358 | 30093.4596 | 30467.1641 | 38379.4876
|  | 35 | 1225 | 37091.633 | 41769.6998 | 53050.7789 | 62573.4253 | 43929.482 | 49150.0254 | 66801.7389 | 76635.6756 | 51488.7832 | 56807.7236 | 81072.534 | 89420.1426 | 56998.7044 | 64519.9772 | 91125.8992 |  | 44714.4388 | 49497.8651 | 67876.525 | 76823.7844 | 46991.7896 | 50667.2284 | 70876.2049 | 82491.1929 | 49339.55 | 52310.8253 | 75700.975 | 84439.3213 | 51631.2823 | 56473.1046 | 80560.1463 |  | 59770.4723 | 59865.6304 | 39955.2673 | 41360.6185 | 61801.5812 | 62138.8961 | 43580.6109 | 46823.4292 | 64098.6534 | 65185.2472 | 50582.9366 | 57447.1714 | 66958.4481 | 68983.0259 | 58766.4846 | 69226.0618 | 61210.1138 | 61357.4384 | 44938.7546 | 47726.2172 | 62196.5136 | 62389.7938 | 46829.2444 | 49594.9165 | 63313.1155 | 63690.9452 | 49249.5726 | 51673.9728 | 64434.7703 | 64987.9636 | 50803.2448 | 55569.4869 | 25018.1688 | 28435.4425 | 27614.9912 | 31963.1109 | 27532.6601 | 31969.0372 | 31293.6545 | 35694.3909 | 31005.6365 | 35683.0397 | 35527.8599 | 40538.6548 | 32696.1669 | 38618.2258 | 39298.1803 | 43438.8346 | 25948.4242 | 29870.7976 | 28702.2099 | 33865.7669 | 26979.7061 | 30451.6316 | 30027.0627 | 35429.5296 | 28487.5397 | 31432.2297 | 31854.1357 | 36772.3156 | 29308.3395 | 33955.4733 | 32965.4944 | 40047.9719
|  | 40 | 1600 | 42985.5615 | 48367.8518 | 60162.4446 | 70327.9237 | 50866.7834 | 56892.8004 | 75627.3516 | 85075.9786 | 59070.389 | 65409.3738 | 90574.5102 | 100742.5719 | 65190.5915 | 73400.119 | 103522.5099 | 116518.5 | 51702.3999 | 57333.2747 | 76738.2869 | 88374.6577 | 54258.568 | 58573.0739 | 80537.8344 | 91966.0974 | 56795.7751 | 60257.4562 | 85919.3089 | 95803.1403 | 59257.8151 | 64980.2085 | 90957.9204 | 103849.8527 | 73112.8447 | 73086.1275 | 46213.7714 | 47261.1784 | 75299.5436 | 75379.4474 | 50607.6882 | 54171.9318 | 77702.1436 | 78332.1193 | 59364.2131 | 66658.7321 | 80814.1499 | 82312.5139 | 68537.6198 | 77415.5437 | 74750.0504 | 74725.9854 | 52637.9635 | 55327.4818 | 75852.9172 | 75920.1418 | 54740.7014 | 57263.4415 | 77046.8805 | 77281.049 | 57771.6917 | 60313.9218 | 78230.6692 | 78624.4811 | 59834.7457 | 65014.4429 | 27617.1711 | 31327.1555 | 29690.211 | 34121.6997 | 30656.7127 | 35187.269 | 33525.084 | 38440.3556 | 34490.3631 | 39442.5864 | 37887.1251 | 42963.0018 | 36598.5381 | 42688.9983 | 41607.0963 | 46696.1103 | 29155.9577 | 33251.3243 | 31327.5362 | 36602.581 | 30317.6654 | 34029.9998 | 32979.8157 | 38480.4974 | 31994.4845 | 35103.2411 | 34648.4744 | 39210.8314 | 32956.708 | 37801.3454 | 35754.5543 | 42191.1007
|  | 45 | 2025 | 49692.6798 | 55860.7522 | 67988.8626 | 78566.778 | 58621.9827 | 65563.5627 | 84934.4061 | 94147.2945 | 67352.1973 | 75023.8892 | 101018.1104 | 112170.7369 | 74006.5471 | 83324.4254 | 116186.278 | 129032.4222 | 59276.6966 | 65824.461 | 86127.3239 | 99218.0455 | 62036.6106 | 67233.2943 | 90620.1774 | 102103.02 | 64757.2471 | 69143.8864 | 96680.5435 | 107217.3723 | 67335.7007 | 74072.8093 | 102008.6484 | 116050.8236 | 87774.5753 | 87685.5835 | 52948.7566 | 53848.7096 | 90183.3095 | 90109.1698 | 58363.7891 | 62256.6428 | 92733.2276 | 93034.5807 | 68560.6971 | 75876.692 | 95976.6666 | 96980.1109 | 78663.8297 | 86439.9236 | 89598.3504 | 89486.4717 | 60964.3681 | 63641.548 | 90821.1219 | 90807.625 | 63194.4101 | 65642.0466 | 92107.7764 | 92223.905 | 66755.7128 | 69511.8912 | 93366.652 | 93617.1434 | 69495.2088 | 74810.3213 | 30282.7017 | 34222.3983 | 31861.1519 | 36355.6126 | 33923.2317 | 38363.3002 | 35891.1912 | 41244.3584 | 38142.1351 | 43200.6057 | 40462.0964 | 45686.0586 | 40704.6586 | 46839.0141 | 44349.8323 | 50177.2172 | 32553.5029 | 36619.0961 | 34233.8218 | 39664.5358 | 33878.65 | 37608.6524 | 35948.4371 | 41461.644 | 35664.3745 | 38825.7828 | 37597.2772 | 42033.1709 | 36863.4636 | 41631.0757 | 38834.344 | 44808.8741
|  | 50 | 2500 | 57212.9879 | 64248.4012 | 76530.0329 | 87289.988 | 67195.0799 | 75162.3125 | 94722.9023 | 103849.6233 | 76334.2081 | 85651.2699 | 112403.3346 | 123704.6378 | 83446.5712 | 94292.8966 | 129117.2035 | 141641.7864 | 67437.329 | 74971.4241 | 96043.636 | 109353.9478 | 70325.9174 | 76647.8895 | 101123.2338 | 112901.9608 | 73223.966 | 78970.1157 | 107984.6789 | 118682.0175 | 75864.9393 | 83750.9071 | 113712.3301 | 128300.4287 | 103755.664 | 103663.9985 | 60160.2231 | 61123.2121 | 106452.8788 | 106328.0633 | 66848.9135 | 71077.5621 | 109191.9056 | 109292.6312 | 78172.3884 | 85101.051 | 112445.9982 | 112985.8169 | 89145.1141 | 96299.2018 | 105755.0137 | 105638.8975 | 69917.9683 | 72668.4156 | 107101.1277 | 107052.2433 | 72190.3704 | 74730.7319 | 108495.8033 | 108519.5134 | 76201.6357 | 79267.8811 | 109842.7187 | 109965.9502 | 79784.634 | 84957.122 | 33014.7608 | 37121.1708 | 34127.8139 | 38664.8497 | 37332.2174 | 41497.1306 | 38391.9759 | 44106.3992 | 41960.9523 | 46957.0975 | 43252.7737 | 48707.8251 | 45014.5283 | 51068.2732 | 47526.3884 | 53882.1551 | 36141.06 | 39974.113 | 37421.0664 | 43051.6313 | 37662.6599 | 41187.5892 | 38932.9268 | 44372.9694 | 39497.2096 | 42599.8548 | 40700.5442 | 45239.3341 | 41028.6061 | 45444.6643 | 42204.8633 | 47901.2922
|  | 55 | 3025 | 65546.4859 | 73530.7988 | 85785.9555 | 96497.5539 | 76586.075 | 85689.0497 | 104992.8403 | 114182.9651 | 86016.4213 | 97291.5158 | 124730.1829 | 135344.2746 | 93510.6639 | 106305.5324 | 142315.2864 | 154346.5926 | 76184.2971 | 84774.164 | 106487.2231 | 118782.3647 | 79126.4883 | 86816.8597 | 112047.0036 | 124362.9197 | 82195.9318 | 89736.1443 | 119831.7149 | 130197.0757 | 84845.5307 | 94014.5017 | 126068.9655 | 140598.6681 | 121056.1108 | 121021.3725 | 67848.1708 | 69084.6857 | 124108.2516 | 124036.1278 | 76063.0614 | 80634.6897 | 127078.1774 | 127106.271 | 88199.287 | 94331.8092 | 130222.1446 | 130329.6318 | 99981.4731 | 106993.378 | 123220.0405 | 123183.2626 | 79498.7642 | 82408.0848 | 124692.9344 | 124653.9967 | 81728.5823 | 84529.4973 | 126210.9612 | 126167.874 | 86109.4606 | 89581.8914 | 127658.8693 | 127670.9018 | 90703.0215 | 95454.845 | 35813.3482 | 40023.4731 | 36490.1969 | 41049.411 | 40883.6695 | 44588.7603 | 41027.4383 | 47026.4779 | 45946.8148 | 50712.0618 | 46259.1571 | 52028.3015 | 49528.1473 | 55376.7757 | 51136.7646 | 57810.9242 | 39918.6289 | 43316.3748 | 40889.2702 | 46763.8674 | 41669.695 | 44766.8104 | 41933.2848 | 47214.4737 | 43492.9898 | 46425.4572 | 43958.2752 | 48829.3211 | 45452.1358 | 49242.1112 | 45866.1123 | 51468.3548
|  | 60 | 3600 | 74693.1736 | 83707.9449 | 95756.6303 | 106189.4756 | 86794.9679 | 97143.7744 | 115744.2201 | 125147.3197 | 96398.8371 | 109944.6269 | 137998.6552 | 147089.6472 | 104198.825 | 119362.3329 | 155780.5267 | 167146.8407 | 85517.6009 | 95232.6807 | 117458.0853 | 127503.2962 | 88438.3234 | 97740.2047 | 123391.4869 | 136485.8968 | 91673.1444 | 101441.972 | 132221.6517 | 141762.547 | 94277.475 | 104863.5932 | 139078.5547 | 152945.5416 | 139675.9158 | 139757.7053 | 76012.5996 | 77733.1305 | 143149.4278 | 143233.3633 | 86006.2329 | 90928.0256 | 146392.0431 | 146475.5 | 98641.3931 | 103568.9664 | 149305.1059 | 149011.5556 | 111172.9067 | 118522.4525 | 141993.4306 | 142119.567 | 89706.7557 | 92860.5555 | 143596.5422 | 143612.8852 | 91809.0459 | 95038.3429 | 145253.25 | 145168.987 | 96479.1874 | 100453.9222 | 146815.1038 | 146731.998 | 102250.3712 | 106303.4903 | 38678.464 | 42929.3052 | 38948.301 | 43509.2963 | 44577.5882 | 47638.1893 | 43797.5782 | 50004.5947 | 50099.7227 | 54465.4987 | 49481.2464 | 55647.4877 | 54245.5155 | 59764.5216 | 55180.9609 | 61963.5243 | 43886.2095 | 46645.8818 | 44638.4331 | 50801.2441 | 45899.7555 | 48346.3159 | 44949.5112 | 49986.1567 | 47651.7152 | 50302.59 | 47370.4704 | 52803.1317 | 50134.0524 | 53023.4163 | 49818.0911 | 55510.062
Interpolated Value |  | 60 | 3600 | 71866.5012 | 80572.501 | 94566.9198 | 105500.6537 | 84019.0349 | 93962.9521 | 114798.7332 | 124037.1458 | 93660.3278 | 107174.9353 | 136708.7495 | 146675.9947 | 102297.7818 | 115855.815 | 155407.6511 | 166799.1174 | 83661.4429 | 93255.6305 | 116405.0299 | 128254.7794 | 86852.0736 | 95240.916 | 122623.7268 | 135392.0672 | 89957.2642 | 98889.5385 | 131610.9992 | 141563.8438 | 92623.8084 | 102840.1181 | 138257.2084 | 152805.4761 | 139172.0875 | 138856.2246 | 75279.1644 | 76241.7173 | 142219.786 | 141538.9163 | 84861.7896 | 90110.5471 | 145047.822 | 143935.9716 | 98603.5892 | 103919.2327 | 148308.4554 | 147552.8562 | 111157.0338 | 116719.8198 | 141527.7645 | 141093.6582 | 89041.4627 | 91741.4631 | 143090.2489 | 142750.2808 | 91296.3337 | 93817.0744 | 144594.3582 | 144190.8839 | 96350.0079 | 100105.479 | 146217.3781 | 145591.7548 | 101984.9762 | 106340.2503 | 37358.3871 | 41669.3468 | 37729.2624 | 42043.3813 | 43110.8239 | 46383.1676 | 42294.3579 | 48605.5017 | 48384.3086 | 53048.8624 | 48201.0595 | 54015.7697 | 52561.291 | 57889.2912 | 53378.0271 | 60588.6803 | 42546.6729 | 45757.0169 | 43232.067 | 48960.391 | 44401.7906 | 47524.1476 | 44191.7323 | 49049.3595 | 46359.9845 | 49211.9398 | 46521.2582 | 51247.1604 | 48461.9759 | 52023.2635 | 48715.2334 | 53551.1012
|  | 60 | 3600 | 71866.5012 | 80572.501 | 94566.9198 | 105500.6537 | 84019.0349 | 93962.9521 | 114798.7332 | 124037.1458 | 93660.3278 | 107174.9353 | 136708.7495 | 146675.9947 | 102297.7818 | 115855.815 | 155407.6511 | 166799.1174 | 83661.4429 | 93255.6305 | 116405.0299 | 128254.7794 | 86852.0736 | 95240.916 | 122623.7268 | 135392.0672 | 89957.2642 | 98889.5385 | 131610.9992 | 141563.8438 | 92623.8084 | 102840.1181 | 138257.2084 | 152805.4761 | 139172.0875 | 138856.2246 | 75279.1644 | 76241.7173 | 142219.786 | 141538.9163 | 84861.7896 | 90110.5471 | 145047.822 | 143935.9716 | 98603.5892 | 103919.2327 | 148308.4554 | 147552.8562 | 111157.0338 | 116719.8198 | 141527.7645 | 141093.6582 | 89041.4627 | 91741.4631 | 143090.2489 | 142750.2808 | 91296.3337 | 93817.0744 | 144594.3582 | 144190.8839 | 96350.0079 | 100105.479 | 146217.3781 | 145591.7548 | 101984.9762 | 106340.2503 | 37358.3871 | 41669.3468 | 37729.2624 | 42043.3813 | 43110.8239 | 46383.1676 | 42294.3579 | 48605.5017 | 48384.3086 | 53048.8624 | 48201.0595 | 54015.7697 | 52561.291 | 57889.2912 | 53378.0271 | 60588.6803 | 42546.6729 | 45757.0169 | 43232.067 | 48960.391 | 44401.7906 | 47524.1476 | 44191.7323 | 49049.3595 | 46359.9845 | 49211.9398 | 46521.2582 | 51247.1604 | 48461.9759 | 52023.2635 | 48715.2334 | 53551.1012
ELASTIC | Area | 15 | 225 | [32 empty] | 18705.9314 | [15 empty] | 18277.813 | 22044.9342 | [14 empty] | 15459.1472 | 16462.3409 | [10 empty] | 19678.761 |  |  |  | 15151.3837 | 16970.0254 | [10 empty] | 18706.7468
|  | 20 | 400 | 26580.2446 | 31479.2263 |  |  | 31697.0287 | 35330.2167 |  |  | 38907.0046 | [7 empty] | Out: 30904.9032; Out: 35674.2351; Out: 32739.2806; Out: 36092.7997; Out: 35036.832; Out: 36830.177; Out: 37021.0359 | 23709.9812 | 26535.1303 |  |  | 26268.9033 | 31232.8691 |  |  | 31098.3401 | 34184.1961 |  |  | 34816.3551 | 36767.0469 |  |  | 25633.2174 | 29226.3854 |  |  | 27574.5662 | 31268.8516 |  |  | 28796.4463 | 32269.9067 |  |  | 30464.3292 | 33756.0884 |  |  | 17919.3991 | 19693.4112 |  |  | 20232.6975 | 22289.5639 |  |  | 22928.0965 | 25469.8615 |  |  | 23256.319 | 28517.5172 |  |  | 17903.142 | 20579.316 |  |  | 18485.3699 | 20296.0404 |  |  | 20038.9792 | 21663.0319 |  |  | 21417.1246 | 23707.8572
|  | 25 | 625 | 32111.6516 | 36985.5444 |  |  | 38604.2348 | 42731.8854 |  |  | 46783.1188 | 50477.0125 |  |  | 52910.7321 | 58201.8907 |  |  | Out: 38183.8973; Out: 43659.6419; Out: 39811.1361; Out: 44675.6071; Out: 42879.0803; Out: 45703.9744; Out: 45365.4473; Out: 50597.0344 | 28749.1713 | 31376.825 |  |  | 33092.702 | 37063.1627 |  |  | 38802.3968 | 42033.7128 |  |  | 43496.5494 | 47241.7416 |  |  | 33051.774 | 36395.1288 |  |  | 34519.0447 | 38108.3751 |  |  | 36297.2002 | 39471.3901 |  |  | 38503.2725 | 42319.6062 |  |  | 20489.98 | 22924.4696 |  |  | 23302.7299 | 25862.2422 |  |  | 26256.7573 | 29265.7635 |  |  | 26990.5571 | 32596.7998 |  |  | 20827.1264 | 24212.0442 |  |  | 21596.8835 | 24212.3838 |  |  | 23080.1288 | 25500.8143 |  |  | 24381.3888 | 27542.5651
|  | 30 | 900 | 37935.2643 | 42887.8519 |  |  | 45818.3988 | 50375.2283 |  |  | 55105.3644 | 59536.8175 |  |  | 62167.7003 | 68760.5454 |  |  | Out: 45841.94; Out: 51808.7068; Out: 47413.8014; Out: 53371.5992; Out: 51140.7691; Out: 54766.6033; Out: 54091.7689; Out: 59956.1052 | 33823.5016 | 36388.2243 | 35456.2162 |  | 39856.8354 | 43119.1431 |  |  | 46568.9 | 49884.163 |  |  | 52478.766 | 57320.7906 |  |  | 40533.483 | 43551.1644 |  |  | 41816.5588 | 45100.2497 |  |  | 44128.5431 | 46916.2124 |  |  | 46764.9011 | 50829.7107 |  |  | 23170.8899 | 26155.5163 | 34431.1184 |  | 26458.5988 | 29466.5657 |  |  | 29697.9321 | 33137.7714 |  |  | 30881.4753 | 36758.4704 |  |  | 23923.3368 | 27868.2099 | 28732.2535 |  | 24848.9082 | 28130.9408 |  |  | 26326.7726 | 29357.3259 |  |  | 27599.5396 | 31455.9355
|  | 35 | 1225 | 44051.0828 | 49186.149 |  |  | 53339.5207 | 58260.2453 |  |  | 63873.7415 | 68808.3045 |  |  | 71881.2426 | 79383.1876 |  |  | Out: 53879.0312; Out: 60121.43; Out: 55547.2765; Out: 62180.7759; Out: 59821.8983; Out: 64018.0635; Out: 63200.001; Out: 69559.4261 | 38932.9722 | 41569.3282 | 45492.7606 | 43567.4331 | 46561.3036 | 49400.8103 | 54318.8844 | 58498.7916 | 54397.8497 | 57735.5468 | 67891.3015 |  | 61763.0046 | 67004.1938 |  |  | 48078.3442 | 50694.4922 | 60128.6105 | 58599.2426 | 49467.1086 | 52244.4756 | 60930.7094 | 63836.614 | 52290.475 | 54604.3737 | 66141.145 | 61788.0651 | 55249.2151 | 59286.4017 |  |  | 25962.1289 | 29386.5513 | 32764.4444 | 58433.1106 | 29700.3041 | 33102.5345 | 33098.5329 | 52405.806 | 33251.6208 | 37085.885 | 39388.587 | 62692.2877 | 34929.0735 | 41002.5291 |  |  | 27191.7731 | 31547.8131 | 31268.3425 | 45596.6006 | 28241.4439 | 32051.7114 | 32352.0288 | 52256.2972 | 29778.9106 | 33232.5665 | 35577.8557 | 52037.5763 | 31071.5768 | 35447.9685
|  | 40 | 1600 | 50459.107 | 55880.4356 |  |  | 61167.6006 | 66386.9365 |  |  | 73088.25 | 78291.4735 |  |  | 82051.3592 | 90069.8172 |  |  | Out: 62295.1711; Out: 68597.8113; Out: 104358.1144; Out: 64211.5615; Out: 71103.1373; Out: 68922.468; Out: 73458.3553; Out: 72690.1434; Out: 79406.9971 | 44077.5831 | 46920.1368 | 55357.5654 | 60803.2069 | 53206.1065 | 55908.1642 | 68815.351 | 69581.0591 | 62289.246 | 65587.8643 | 82460.196 | 88674.3237 | 71349.2654 | 76291.9512 | 92745.7451 |  | 55686.3577 | 57825.1122 | 72210.8219 | 74218.8428 | 57470.6941 | 59541.0526 | 75146.518 | 75907.8266 | 60782.996 | 62535.8739 | 82670.4144 | 83478.8034 | 63956.2145 | 67689.6794 | 87545.3671 |  | 28863.6968 | 32617.5745 | 32414.3592 | 53613.3235 | 33027.846 | 36770.1485 | 35712.5123 | 53174.3031 | 36917.8235 | 41110.1045 | 42392.372 | 60522.5305 | 39133.3518 | 45328.9757 | 46843.5666 |  | 30632.4354 | 35250.8539 | 34204.772 | 46832.107 | 31774.4908 | 35974.6956 | 35924.755 | 50050.1849 | 33436.5427 | 37126.5363 | 38488.9876 | 50564.8011 | 34797.5005 | 39518.6642 | 40414.3836
|  | 45 | 2025 | 57159.3369 | 62970.7117 | 112679.4312 | 151495.0961 | 69302.6384 | 74755.3019 | 131260.0928 |  | 82748.8899 | 87986.3245 |  |  | 92678.05 | 100820.4342 |  |  | 71090.3595 | 77237.8507 | 115975.5881 | 141226.2072 | 73406.6563 | 80138.6834 | 130393.5234 |  | 78442.4782 | 83087.4785 | 141012.306 |  | 82562.1962 | 89498.8182 |  |  | 49257.3342 | 52440.6499 | 65050.6306 | 75068.14 | 59791.2442 | 62641.2049 | 82116.4812 | 81709.0761 | 70243.0889 | 73441.1153 | 95632.3881 | 106231.7333 | 81237.5483 | 85184.0629 | 106109.2588 | 118172.4867 | 63357.5236 | 64943.0245 | 83517.9166 | 88490.2273 | 65827.3152 | 66989.9808 | 88314.0049 | 88719.6426 | 69606.1059 | 70710.7131 | 96860.9259 | 101528.949 | 72885.8993 | 76039.5437 | 99091.6998 | 105516.5524 | 31875.5937 | 35848.5859 | 33380.8627 | 51164.5609 | 36441.2243 | 40469.4078 | 38726.109 | 54508.3566 | 40696.5401 | 45210.4297 | 45956.277 | 60300.017 | 43494.3102 | 49737.8104 | 51562.1698 | 64068.8597 | 34245.3237 | 38977.3322 | 37541.5419 | 49096.6046 | 35448.0487 | 39899.8933 | 39644.0738 | 50136.3229 | 37299.669 | 41039.2352 | 41933.6 | 51046.7683 | 38777.3107 | 43668.0224 | 44421.7892 | 59387.5296
|  | 50 | 2500 | 64151.7726 | 70456.9773 | 118319.5353 | 138830.0873 | 77744.6341 | 83365.3414 | 138358.5161 | 164284.7892 | 92855.6613 | 97892.8574 | 165009.1834 | 186339.925 | 103761.315 | 111635.0386 | 182916.2425 |  | 80264.5965 | 86041.5484 | 127423.4602 | 160707.9145 | 83132.5609 | 89287.4142 | 142236.8892 | 166796.7822 | 88381.9288 | 92905.4331 | 151144.2365 | 175962.3977 | 92816.1593 | 99834.8895 | 164293.7866 |  | 54472.2256 | 58130.8677 | 74571.9561 | 86362.2325 | 66316.7167 | 69599.9324 | 94222.275 | 94882.8426 | 78259.3783 | 81295.3 | 107407.8776 | 119036.3613 | 91427.8533 | 93680.5288 | 118557.3413 | 123888.6941 | 71091.8417 | 72048.229 | 94049.8946 | 101413.3961 | 74536.972 | 74591.2602 | 100433.17 | 102272.0621 | 78759.8049 | 79128.8912 | 108712.6795 | 115938.5019 | 82038.2694 | 84335.9946 | 109349.7738 | 119343.6912 | 34997.8197 | 39079.5856 | 35663.9551 | 51086.8231 | 39940.4391 | 44200.3123 | 42139.3231 | 56407.9665 | 44587.7707 | 49386.8608 | 50080.3021 | 62024.7473 | 48011.9487 | 54229.0332 | 56488.59 | 71601.0408 | 38030.438 | 42727.2481 | 41278.6522 | 52390.0937 | 39262.1177 | 43827.3046 | 43509.9851 | 52514.7112 | 41368.2894 | 44970.6632 | 45911.6929 | 53483.478 | 43011.0074 | 47896.0432 | 48740.0403 | 66109.9693
|  | 55 | 3025 | 71436.414 | 78339.2325 | 125303.8113 | 146562.9903 | 86493.5877 | 92217.0551 | 148403.244 | 170094.1578 | 103408.5641 | 108011.0723 | 174117.5891 | 192562.7425 | 115301.1542 | 122513.6305 | 192562.7425 | 216153.1208 | 89817.8821 | 95008.9042 | 138701.7306 | 163805.1146 | 93389.2753 | 98549.3296 | 151754.147 | 175812.8527 | 98740.8198 | 102912.2192 | 163028.2785 | 188252.7337 | 103452.0328 | 110415.2109 | 176298.7046 | 207954.6949 | 59722.2573 | 63990.7901 | 83921.542 | 94685.4844 | 72782.524 | 76784.3467 | 105132.7325 | 109102.3586 | 86338.1143 | 89150.4182 | 117786.6647 | 127088.2077 | 101920.1804 | 101781.3489 | 130089.9928 | 131857.3993 | 78889.312 | 79140.7257 | 103806.7559 | 112988.3492 | 83599.6644 | 82344.8908 | 111504.0134 | 116565.0851 | 88244.0928 | 87790.4082 | 118225.6752 | 126707.4621 | 91413.325 | 92579.0322 | 118319.5892 | 126050.4649 | 38230.3746 | 42310.5736 | 39263.6362 | 53380.1098 | 43525.4903 | 47962.8621 | 45952.1543 | 58873.1328 | 48591.5152 | 53639.3977 | 54764.4472 | 65696.7212 | 52686.2673 | 58802.6439 | 61622.8273 | 76942.9795 | 41987.7783 | 46500.6016 | 45416.1029 | 56712.574 | 43216.6978 | 47756.9295 | 47522.489 | 57185.3499 | 45642.404 | 48920.8203 | 50423.2662 | 57874.93 | 47498.5905 | 52202.7266 | 53369.137 | 70560.0739
|  | 60 | 3600 | 79013.2611 | 86617.4771 | 133632.2593 | 146562.9903 | 95549.4992 | 101310.4429 | 161394.2767 | 173743.9541 | 114407.5984 | 118340.9692 | 186593.6429 | 202546.7187 | 127297.5676 | 133456.2098 | 202546.7187 | 226723.1922 | 99750.2164 | 104139.9183 | 149810.3994 | 163805.1146 | 104176.7996 | 107924.4297 | 158945.2967 | 188308.5485 | 109519.1514 | 113107.8368 | 176664.4321 | 194792.7743 | 114469.8166 | 121239.7824 | 191770.5079 | 217859.4145 | 65007.4292 | 70020.4172 | 93099.3882 | 100037.8956 | 79188.666 | 84194.4477 | 114847.8535 | 124367.6241 | 94479.2969 | 97006.4701 | 126768.7493 | 130387.2726 | 112714.5297 | 109486.5232 | 140707.2132 | 142078.6023 | 86749.9347 | 86220.5146 | 112788.5005 | 123215.0867 | 93015.3925 | 90250.8725 | 121526.535 | 131598.7115 | 98058.9698 | 96695.2643 | 125399.913 | 133835.8296 | 101011.066 | 100768.6563 | 126001.146 | 125636.8735 | 41573.2585 | 45541.5498 | 44179.9062 | 58044.4213 | 47196.3781 | 51757.0571 | 50164.6029 | 61903.8555 | 52707.7736 | 57968.0405 | 60008.7123 | 71315.9388 | 57517.2659 | 63458.6427 | 66964.8816 | 80094.6756 | 46117.3445 | 50297.3925 | 49953.8941 | 62064.0457 | 47311.789 | 51688.768 | 51681.5853 | 64148.2389 | 50122.0127 | 52889.7065 | 55468.3199 | 64221.1244 | 52240.0602 | 56588.0726 | 58309.0792 | 72737.8434
Interpolated Value |  | 60 | 3600 | 78194.5889 | 85128.7917 | 132636.2553 | 135887.7259 | 94757.3393 | 100407.0243 | 159767.2438 | 173775.7339 | 113090.9324 | 117695.2006 | 185939.2644 | 201710.9604 | 126255.8836 | 132963.8808 | 202281.548 | 226723.1922 | 99131.0063 | 103544.039 | 149717.3019 | 175814.2613 | 103093.6277 | 107603.3147 | 159603.3389 | 187631.7728 | 108646.59 | 112750.1108 | 175617.4611 | 195457.4084 | 113641.6199 | 120662.6464 | 191177.2945 | 217859.4145 | 64414.1472 | 69036.5245 | 94549.0628 | 105089.4011 | 79368.7822 | 83065.9282 | 117389.1308 | 124046.0031 | 94378.6836 | 96696.2259 | 129075.9266 | 134293.044 | 112368.7345 | 110495.1416 | 141532.8928 | 140710.8833 | 87267.9839 | 86156.0398 | 114243.1254 | 126004.1758 | 92646.157 | 89647.7706 | 123667.7415 | 131596.3468 | 97825.9846 | 96040.7677 | 129026.1879 | 139887.0417 | 100951.6455 | 100883.2019 | 126898.405 | 128398.0737 | 40245.2171 | 44513.0354 | 40496.6703 | 53046.6945 | 46218.53 | 50834.2146 | 49345.4148 | 59922.4856 | 51515.9915 | 56741.9963 | 58935.6199 | 67142.662 | 56015.1274 | 62013.1936 | 66674.406 | 80926.9287 | 44912.5143 | 49342.7654 | 48833.644 | 59991.3354 | 46485.5974 | 51172.3943 | 51320.7658 | 59991.3937 | 49020.0444 | 52168.4181 | 54518.4074 | 60530.839 | 50401.7065 | 55571.9672 | 57966.5684 | 73578.948
|  | 60 | 3600 | 78194.5889 | 85128.7917 | 132636.2553 | 135887.7259 | 94757.3393 | 100407.0243 | 159767.2438 | 173775.7339 | 113090.9324 | 117695.2006 | 185939.2644 | 201710.9604 | 126255.8836 | 132963.8808 | 202281.548 | 226723.1922 | 99131.0063 | 103544.039 | 149717.3019 | 175814.2613 | 103093.6277 | 107603.3147 | 159603.3389 | 187631.7728 | 108646.59 | 112750.1108 | 175617.4611 | 195457.4084 | 113641.6199 | 120662.6464 | 191177.2945 | 217859.4145 | 64414.1472 | 69036.5245 | 94549.0628 | 105089.4011 | 79368.7822 | 83065.9282 | 117389.1308 | 124046.0031 | 94378.6836 | 96696.2259 | 129075.9266 | 134293.044 | 112368.7345 | 110495.1416 | 141532.8928 | 140710.8833 | 87267.9839 | 86156.0398 | 114243.1254 | 126004.1758 | 92646.157 | 89647.7706 | 123667.7415 | 131596.3468 | 97825.9846 | 96040.7677 | 129026.1879 | 139887.0417 | 100951.6455 | 100883.2019 | 126898.405 | 128398.0737 | 40245.2171 | 44513.0354 | 40496.6703 | 53046.6945 | 46218.53 | 50834.2146 | 49345.4148 | 59922.4856 | 51515.9915 | 56741.9963 | 58935.6199 | 67142.662 | 56015.1274 | 62013.1936 | 66674.406 | 80926.9287 | 44912.5143 | 49342.7654 | 48833.644 | 59991.3354 | 46485.5974 | 51172.3943 | 51320.7658 | 59991.3937 | 49020.0444 | 52168.4181 | 54518.4074 | 60530.839 | 50401.7065 | 55571.9672 | 57966.5684 | 73578.948

## Calculations_Multi
Basic Data
Multi Girder or Ladder Deck? |  |  | M
Simply Supported or Continuous? |  |  | C
Span (15 - 60 m) |  |  | 60
Span to Depth Ratio (20 - 30) |  |  | 25
Multi Girder Spacing (2.5 - 4 m) |  |  | 2.5
Ladder Deck Girder Spacing (5 - 20 m) |  |  | 20
Cross Girder Spacing ( 3 - 4 m) |  |  | 3
Load Model 1 or Load Model 3? |  |  | LM1
|  | SPAN GIRDER INNER - Interpolation | [10 empty] | SPAN GIRDER OUTER - interpolation | [9 empty] | PIER GIRDER INNER - Interpolation | [9 empty] | PIER GIRDER OUTER - interpolation
Top Flange Area - Plastic | [6 empty] | 20 |  | 30 |  | Top Flange Area - Plastic | [5 empty] | 20 |  | 30 |  | Top Flange Area - Plastic | [5 empty] | 20 |  | 30 |  | Top Flange Area - Plastic | [5 empty] | 20 |  | 30
|  | Girder Spacing |  | Actual Girder Spacing |  |  | LM1 | LM3 | LM1 | LM3 |  |  | Girder Spacing |  | Actual Girder Spacing |  | LM1 | LM3 | LM1 | LM3 |  |  | Girder Spacing |  | Actual Girder Spacing |  | LM1 | LM3 | LM1 | LM3 |  |  | Girder Spacing |  | Actual Girder Spacing |  | LM1 | LM3 | LM1 | LM3
|  | 2.5 | 2.5 | 2.5 |  | 2.5 | 6204.853 | 6189.5063 | 6759.0295 | 6745.9225 |  |  | 2.5 | 2.5 | 2.5 | 2.5 | 8644.9537 | #VALUE! | 9110.5093 | #VALUE! |  |  | 2.5 | 2.5 | 2.5 | 2.5 | 5396.109 | 5394.9285 | 6311.3125 | #VALUE! |  |  | 2.5 | 2.5 | 2.5 | 2.5 | 5375.7431 | 4221.9507 | 12558.6298 | 14129.5904
Span to Depth | 20 | 6204.853 | 6204.853 | 6204.853 |  | 3 | 6183.3742 | 6168.2901 | 6735.5504 | 6975.7089 | Span to Depth | 20 | 8644.9537 | 8644.9537 | 8644.9537 | 3 | #VALUE! | #VALUE! | 8750.7099 | 7403.6883 | Span to Depth | 20 | 5396.109 | 5396.109 | 5396.109 | 3 | 5366.3938 | 5362.7185 | 10054.8457 | 12299.6693 | Span to Depth | 20 | 5375.7431 | 5375.7431 | 5375.7431 | 3 | 5361.2584 | 5359.4497 | 13240.4248 | 14724.9339
| 30 | 6759.0295 | 6759.0295 | 6759.0295 |  | 3.5 | #VALUE! | 6146.2759 | 8167.0525 | 6892.5597 |  | 30 | 9110.5093 | 9110.5093 | 9110.5093 | 3.5 | #VALUE! | #VALUE! | 8620.8642 | 6906.4252 |  | 30 | 6311.3125 | 6311.3125 | 6311.3125 | 3.5 | 5312.5991 | 5586.0908 | 14704.6274 | 17299.7141 |  | 30 | 12558.6298 | 12558.6298 | 12558.6298 | 3.5 | 5269.8646 | 5342.6941 | 14727.8373 | 15953.5596
Actual Span to Depth | 25 | 6285.9221 | 6285.9221 | 6285.9221 |  | 4 | 9419.3981 | 6129.2786 | 7961.9353 | #VALUE! | Actual Span to Depth | 25 | 8581.0452 | 8581.0452 | 8581.0452 | 4 | #VALUE! | 6149.4388 | 8614.2593 | 6895.9914 | Actual Span to Depth | 25 | 5716.5684 | 5716.5684 | 5716.5684 | 4 | 5310.7118 | 6182.5948 | 18646.7922 | 21448.9391 | Actual Span to Depth | 25 | 9312.9568 | 9312.9568 | 9312.9568 | 4 | 5329.9224 | 5380.6482 | 16122.847 | 17631.0747
Top Flange Area - Elastic | [6 empty] | 20 |  | 30 |  | Top Flange Area - Elastic | [5 empty] | 20 |  | 30 |  | Top Flange Area - Elastic | [5 empty] | 20 |  | 30 |  | Top Flange Area - Elastic | [5 empty] | 20 |  | 30
|  | Girder Spacing |  | Actual Girder Spacing |  |  | LM1 | LM3 | LM1 | LM3 |  |  | Girder Spacing |  | Actual Girder Spacing |  | LM1 | LM3 | LM1 | LM3 |  |  | Girder Spacing |  | Actual Girder Spacing |  | LM1 | LM3 | LM1 | LM3 |  |  | Girder Spacing |  | Actual Girder Spacing |  | LM1 | LM3 | LM1 | LM3
|  | 2.5 | 2.5 | 2.5 |  | 2.5 | 4433.1667 | 4527.1693 | 5975.3426 | 13536.6285 |  |  | 2.5 | 2.5 | 2.5 | 2.5 | 5095.0754 | 4407.5613 | 8448.3923 | 14133.5083 |  |  | 2.5 | 2.5 | 2.5 | 2.5 | 4878.0177 | 5006.0378 | 18562.5992 | 17533.642 |  |  | 2.5 | 2.5 | 2.5 | 2.5 | 12149.4531 | 10819.2218 | 28317.057 | 27407.0581
Span to Depth | 20 | 4433.1667 | 4433.1667 | 4433.1667 |  | 3 | 4633.7988 | 4623.3979 | 6845.247 | 13671.2025 | Span to Depth | 20 | 5095.0754 | 5095.0754 | 5095.0754 | 3 | 5509.1674 | 4721.0577 | 9257.594 | 12464.487 | Span to Depth | 20 | 4878.0177 | 4878.0177 | 4878.0177 | 3 | 9076.6619 | 7662.1867 | 26052.7423 | 25459.1762 | Span to Depth | 20 | 12149.4531 | 12149.4531 | 12149.4531 | 3 | 13326.2706 | 12516.2078 | 30486.7374 | 31533.2958
| 30 | 5975.3426 | 5975.3426 | 5975.3426 |  | 3.5 | 4905.3992 | 4607.0381 | 9776.3181 | 15217.8877 |  | 30 | 8448.3923 | 8448.3923 | 8448.3923 | 3.5 | 5604.4403 | 4618.3585 | 9790.4012 | 12208.8293 |  | 30 | 18562.5992 | 18562.5992 | 18562.5992 | 3.5 | 12951.7131 | 10833.5556 | 31865.5705 | 31924.1341 |  | 30 | 28317.057 | 28317.057 | 28317.057 | 3.5 | 14091.2928 | 15289.8288 | 31902.1085 | 31357.7425
Actual Span to Depth | 25 | 5152.3772 | 5152.3772 | 5152.3772 |  | 4 | 4393.9005 | 4592.4278 | 12278.629 | 19069.6304 | Actual Span to Depth | 25 | 6833.7169 | 6833.7169 | 6833.7169 | 4 | 5079.3232 | 4609.9983 | 10756.4008 | 17510.474 | Actual Span to Depth | 25 | 12585.3525 | 12585.3525 | 12585.3525 | 4 | 17694.0516 | 19896.4507 | 40899.7544 | 39960.2273 | Actual Span to Depth | 25 | 21009.6302 | 21009.6302 | 21009.6302 | 4 | 14582.0389 | 13815.7269 | 33275.6281 | 32553.645
Bottom Flange Area - Plastic | [6 empty] | 20 |  | 30 |  | Bottom Flange Area - Plastic | [5 empty] | 20 |  | 30 |  | Bottom Flange Area - Plastic | [5 empty] | 20 |  | 30 |  | Bottom Flange Area - Plastic | [5 empty] | 20 |  | 30
|  | Girder Spacing |  | Actual Girder Spacing |  |  | LM1 | LM3 | LM1 | LM3 |  |  | Girder Spacing |  | Actual Girder Spacing |  | LM1 | LM3 | LM1 | LM3 |  |  | Girder Spacing |  | Actual Girder Spacing |  | LM1 | LM3 | LM1 | LM3 |  |  | Girder Spacing |  | Actual Girder Spacing |  | LM1 | LM3 | LM1 | LM3
|  | 2.5 | 2.5 | 2.5 |  | 2.5 | 2306.3608 | 4696.5122 | 12882.5044 | 16155.5192 |  |  | 2.5 | 2.5 | 2.5 | 2.5 | 4516.81 | 6361.3996 | 15288.0484 | 20680.9493 |  |  | 2.5 | 2.5 | 2.5 | 2.5 | 2456.9444 | 2456.9444 | 15076.7441 | 17288.0732 |  |  | 2.5 | 2.5 | 2.5 | 2.5 | 2446.5278 | 2445.1058 | 22194.6708 | 24294.1747
Span to Depth | 20 | 2306.3608 | 2306.3608 | 2306.3608 |  | 3 | 5187.3858 | 6503.3654 | 15578.2862 | 20521.7624 | Span to Depth | 20 | 4516.81 | 4516.81 | 4516.81 | 3 | 5753.5995 | 7274.7821 | 15948.1765 | 20771.4621 | Span to Depth | 20 | 2456.9444 | 2456.9444 | 2456.9444 | 3 | 2440.0794 | 2440.0794 | 22305.0624 | 26208.624 | Span to Depth | 20 | 2446.5278 | 2446.5278 | 2446.5278 | 3 | 2437.748 | 2437.1032 | 23895.0891 | 25529.0685
| 30 | 12882.5044 | 12882.5044 | 12882.5044 |  | 3.5 | 6656.7463 | 10163.3034 | 18695.9138 | 24229.975 |  | 30 | 15288.0484 | 15288.0484 | 15288.0484 | 3.5 | 6608.2926 | 8205.9205 | 17591.4427 | 22610.947 |  | 30 | 15076.7441 | 15076.7441 | 15076.7441 | 3.5 | 2536.6623 | #VALUE! | 29658.1382 | 35510.6661 |  | 30 | 22194.6708 | 22194.6708 | 22194.6708 | 3.5 | 2536.2269 | 2428.0556 | 26881.8595 | 30847.3742
Actual Span to Depth | 25 | 8319.2759 | 8319.2759 | 8319.2759 |  | 4 | 8480.0131 | 12445.7984 | 22379.944 | 28728.1863 | Actual Span to Depth | 25 | 10557.2625 | 10557.2625 | 10557.2625 | 4 | 7614.1698 | 9967.9491 | 19266.8039 | 24077.621 | Actual Span to Depth | 25 | 9643.1002 | 9643.1002 | 9643.1002 | 4 | 566.4246 | 2064.5823 | 37457.4427 | 41497.5576 | Actual Span to Depth | 25 | 13745.59 | 13745.59 | 13745.59 | 4 | 466.5132 | 117.0136 | 31080.171 | 35311.0179
Bottom Flange Area - Elastic | [6 empty] | 20 |  | 30 |  | Bottom Flange Area - Elastic | [5 empty] | 20 |  | 30 |  | Bottom Flange Area - Elastic | [9 empty] | Bottom Flange Area - Elastic | [5 empty] | 20 |  | 30
|  | Girder Spacing |  | Actual Girder Spacing |  |  | LM1 | LM3 | LM1 | LM3 |  |  | Girder Spacing |  | Actual Girder Spacing |  | LM1 | LM3 | LM1 | LM3 |  |  | Girder Spacing |  | Actual Girder Spacing |  | LM1 | LM3 | LM1 | LM3 |  |  | Girder Spacing |  | Actual Girder Spacing |  | LM1 | LM3 | LM1 | LM3
|  | 2.5 | 2.5 | 2.5 |  | 2.5 | 7129.422 | 9254.9765 | 16370.3161 | 20306.0961 |  |  | 2.5 | 2.5 | 2.5 | 2.5 | 9004.7776 | 11911.3049 | 20883.8292 | 25063.1048 |  |  | 2.5 | 2.5 | 2.5 | 2.5 | 23701.7046 | 26701.9668 | 52676.2594 | 63779.4924 |  |  | 2.5 | 2.5 | 2.5 | 2.5 | 36604.9761 | 35341.4825 | 61876.1902 | 73566.8121
Span to Depth | 20 | 7129.422 | 7129.422 | 7129.422 |  | 3 | 9881.4982 | 12590.6247 | 22487.3749 | 25164.4815 | Span to Depth | 20 | 9004.7776 | 9004.7776 | 9004.7776 | 3 | 9491.4168 | 12867.6158 | 22149.3165 | 26235.5273 | Span to Depth | 20 | 23701.7046 | 23701.7046 | 23701.7046 | 3 | 30712.802 | 34113.1665 | 66569.8741 | 72717.6674 | Span to Depth | 20 | 36604.9761 | 36604.9761 | 36604.9761 | 3 | 40279.119 | 36569.4635 | 68512.9198 | 74563.9958
| 30 | 16370.3161 | 16370.3161 | 16370.3161 |  | 3.5 | 11924.5446 | 15456.1496 | 27339.5358 | 28988.6774 |  | 30 | 20883.8292 | 20883.8292 | 20883.8292 | 3.5 | 10856.15 | 13254.4251 | 24049.8128 | 26626.1366 |  | 30 | 52676.2594 | 52676.2594 | 52676.2594 | 3.5 | 37933.595 | 40430.9779 | 67154.9713 | 70997.0679 |  | 30 | 61876.1902 | 61876.1902 | 61876.1902 | 3.5 | 43358.6501 | 39440.2552 | 71649.2281 | 82487.3191
Actual Span to Depth | 25 | 12186.4985 | 12186.4985 | 12186.4985 |  | 4 | 15686.4098 | 17990.5946 | 31371.9666 | 37494.9204 | Actual Span to Depth | 25 | 15511.739 | 15511.739 | 15511.739 | 4 | 11551.3257 | 15044.6835 | 26124.2264 | 33597.9309 | Actual Span to Depth | 25 | 39506.1899 | 39506.1899 | 39506.1899 | 4 | 49940.7306 | #VALUE! | 72623.4977 | 70450.8699 | Actual Span to Depth | 25 | 49776.639 | 49776.639 | 49776.639 | 4 | 44780.5967 | 43834.8774 | 67529.8692 | 68751.9633
Web Width - Plastic | [6 empty] | 20 |  | 30 |  | Web Width - Plastic | [5 empty] | 20 |  | 30 |  | Web Width - Plastic | [5 empty] | 20 |  | 30 |  | Web Width - Plastic | [5 empty] | 20 |  | 30
|  | Girder Spacing |  | Actual Girder Spacing |  |  | LM1 | LM3 | LM1 | LM3 |  |  | Girder Spacing |  | Actual Girder Spacing |  | LM1 | LM3 | LM1 | LM3 |  |  | Girder Spacing |  | Actual Girder Spacing |  | LM1 | LM3 | LM1 | LM3 |  |  | Girder Spacing |  | Actual Girder Spacing |  | LM1 | LM3 | LM1 | LM3
|  | 2.5 | 2.5 | 2.5 |  | 2.5 | 9.6237 | 10.3341 | 10.0958 | 10.7024 |  |  | 2.5 | 2.5 | 2.5 | 2.5 | 10.422 | 11.0852 | 11.016 | 11.8312 |  |  | 2.5 | 2.5 | 2.5 | 2.5 | 48.0083 | 48.0583 | 30.8187 | 29.7631 |  |  | 2.5 | 2.5 | 2.5 | 2.5 | 48.85 | 48.9667 | 31.431 | 30.9685
Span to Depth | 20 | 9.6237 | 9.6237 | 9.6237 |  | 3 | 10.6179 | 11.3161 | 11.1825 | 11.8529 | Span to Depth | 20 | 10.422 | 10.422 | 10.422 | 3 | 10.7301 | 11.4029 | 11.2841 | 12.0114 | Span to Depth | 20 | 48.0083 | 48.0083 | 48.0083 | 3 | 49.2583 | 49.475 | 30.5463 | 30.2443 | Span to Depth | 20 | 48.85 | 48.85 | 48.85 | 3 | 49.475 | 49.6 | 31.6424 | 31.3949
| 30 | 10.0958 | 10.0958 | 10.0958 |  | 3.5 | 11.566 | 12.335 | 12.4007 | 13.0881 |  | 30 | 11.016 | 11.016 | 11.016 | 3.5 | 11.0756 | 11.67 | 11.8686 | 12.4463 |  | 30 | 30.8187 | 30.8187 | 30.8187 | 3.5 | 50.6583 | 50.5083 | 31.5551 | 30.5859 |  | 30 | 31.431 | 31.431 | 31.431 | 3.5 | 50.1583 | 50.325 | 31.8644 | 31.0564
Actual Span to Depth | 25 | 9.5259 | 9.5259 | 9.5259 |  | 4 | 12.2029 | 13.1218 | 13.1627 | 14.0766 | Actual Span to Depth | 25 | 10.3639 | 10.3639 | 10.3639 | 4 | 11.4416 | 12.1886 | 12.1901 | 12.9292 | Actual Span to Depth | 25 | 36.2447 | 36.2447 | 36.2447 | 4 | 51.6167 | 50.725 | 32.2273 | 31.561 | Actual Span to Depth | 25 | 36.9217 | 36.9217 | 36.9217 | 4 | 50.85 | 50.8167 | 31.937 | 31.1788
Web Width - Elastic | [6 empty] | LM1 |  | LM3 |  | Web Width - Elastic | [9 empty] | Web Width - Elastic | [5 empty] | 20 |  | 30 |  | Web Width - Elastic | [5 empty] | 20 |  | 30
|  | Girder Spacing |  | Actual Girder Spacing |  |  | LM1 | LM3 | LM1 | LM3 |  |  | Girder Spacing |  | Actual Girder Spacing |  | 20 | 30 | 20 | 30 |  |  | Girder Spacing |  | Actual Girder Spacing |  | LM1 | LM3 | LM1 | LM3 |  |  | Girder Spacing |  | Actual Girder Spacing |  | LM1 | LM3 | LM1 | LM3
|  | 2.5 | 2.5 | 2.5 |  | 2.5 | 9.5506 | 10.2936 | 10.2818 | 11.0653 |  |  | 2.5 | 2.5 | 2.5 | 2.5 | 10.4749 | 11.2098 | 11.1559 | 12.0565 |  |  | 2.5 | 2.5 | 2.5 | 2.5 | 12.1531 | 12.9132 | 13.0045 | 13.7176 |  |  | 2.5 | 2.5 | 2.5 | 2.5 | 13.3932 | 13.7806 | 14.2193 | 14.8083
Span to Depth | 20 | 9.5506 | 9.5506 | 9.5506 |  | 3 | 10.8864 | 11.5604 | 11.5261 | 12.1951 | Span to Depth | 20 | 10.4749 | 10.4749 | 10.4749 | 3 | 10.9346 | 11.6364 | 11.5145 | 12.3244 | Span to Depth | 20 | 12.1531 | 12.1531 | 12.1531 | 3 | 13.7817 | 14.344 | 14.62 | 15.269 | Span to Depth | 20 | 13.3932 | 13.3932 | 13.3932 | 3 | 13.8028 | 14.2291 | 14.6289 | 15.1002
| 30 | 10.2818 | 10.2818 | 10.2818 |  | 3.5 | 11.9022 | 12.6205 | 12.6136 | 13.2929 |  | 30 | 11.1559 | 11.1559 | 11.1559 | 3.5 | 11.2847 | 11.8869 | 11.9632 | 12.5612 |  | 30 | 13.0045 | 13.0045 | 13.0045 | 3.5 | 15.1915 | 15.8121 | 16.0594 | 16.8439 |  | 30 | 14.2193 | 14.2193 | 14.2193 | 3.5 | 14.2599 | 14.4923 | 15.118 | 15.4508
Actual Span to Depth | 25 | 9.6051 | 9.6051 | 9.6051 |  | 4 | 12.095 | 13.5673 | 13.4626 | 14.4032 | Actual Span to Depth | 25 | 10.4649 | 10.4649 | 10.4649 | 4 | 11.4282 | 12.4287 | 12.2823 | 13.261 | Actual Span to Depth | 25 | 12.1769 | 12.1769 | 12.1769 | 4 | 15.7553 | 17.0455 | 16.7821 | 18.2296 | Actual Span to Depth | 25 | 13.3547 | 13.3547 | 13.3547 | 4 | 14.6806 | 15.1534 | 15.5792 | 16.2561
Total Area | Span -inner - Plastic | [5 empty] | LM1 |  | LM3 |  | Total Area |  | Span Outer Plastic | [7 empty] | Total Area |  | Pier Inner Plastic |  |  |  | 20 |  | 30 |  | Total Area |  | Pier Outer Plastic |  |  |  | 20 |  | 30
|  | Girder Spacing |  | Actual Girder Spacing |  |  | LM1 | LM3 | LM1 | LM3 |  |  | Girder Spacing |  | Actual Girder Spacing |  | 20 | 30 | 20 | 30 |  |  | Girder Spacing |  | Actual Girder Spacing |  | LM1 | LM3 | LM1 | LM3 |  |  | Girder Spacing |  | Actual Girder Spacing |  | LM1 | LM3 | LM1 | LM3
|  | 2.5 | 2.5 | 2.5 |  | 2.5 | 37358.3871 | 41669.3468 | 37729.2624 | 42043.3813 |  |  | 2.5 | 2.5 | 2.5 | 2.5 | 42546.6729 | 45757.0169 | 43232.067 | 48960.391 |  |  | 2.5 | 2.5 | 2.5 | 2.5 | 139172.0875 | 138856.2246 | 75279.1644 | 76241.7173 |  |  | 2.5 | 2.5 | 2.5 | 2.5 | 141527.7645 | 141093.6582 | 89041.4627 | 91741.4631
Span to Depth | 20 | 37358.3871 | 37358.3871 | 37358.3871 |  | 3 | 43110.8239 | 46383.1676 | 42294.3579 | 48605.5017 | Span to Depth | 20 | 42546.6729 | 42546.6729 | 42546.6729 | 3 | 44401.7906 | 47524.1476 | 44191.7323 | 49049.3595 | Span to Depth | 20 | 139172.0875 | 139172.0875 | 139172.0875 | 3 | 142219.786 | 141538.9163 | 84861.7896 | 90110.5471 | Span to Depth | 20 | 141527.7645 | 141527.7645 | 141527.7645 | 3 | 143090.2489 | 142750.2808 | 91296.3337 | 93817.0744
| 30 | 37729.2624 | 37729.2624 | 37729.2624 |  | 3.5 | 48384.3086 | 53048.8624 | 48201.0595 | 54015.7697 |  | 30 | 43232.067 | 43232.067 | 43232.067 | 3.5 | 46359.9845 | 49211.9398 | 46521.2582 | 51247.1604 |  | 30 | 75279.1644 | 75279.1644 | 75279.1644 | 3.5 | 145047.822 | 143935.9716 | 98603.5892 | 103919.2327 |  | 30 | 89041.4627 | 89041.4627 | 89041.4627 | 3.5 | 144594.3582 | 144190.8839 | 96350.0079 | 100105.479
Actual Span to Depth | 25 | 36135.4926 | 36135.4926 | 36135.4926 |  | 4 | 52561.291 | 57889.2912 | 53378.0271 | 60588.6803 | Actual Span to Depth | 25 | 41305.6821 | 41305.6821 | 41305.6821 | 4 | 48461.9759 | 52023.2635 | 48715.2334 | 53551.1012 | Actual Span to Depth | 25 | 96958.0131 | 96958.0131 | 96958.0131 | 4 | 148308.4554 | 147552.8562 | 111157.0338 | 116719.8198 | Actual Span to Depth | 25 | 105803.8302 | 105803.8302 | 105803.8302 | 4 | 146217.3781 | 145591.7548 | 101984.9762 | 106340.2503
Total Area | Span - Inner - Elastic | [5 empty] | LM1 |  | LM3 |  | Total Area |  | Span Outer Elastic | [7 empty] | Total Area |  | Pier Inner Elastic |  |  |  | 20 |  | 30 |  | Total Area |  | Pier Outer Elastic |  |  |  | 20 |  | 30
|  | Girder Spacing |  | Actual Girder Spacing |  |  | LM1 | LM3 | LM1 | LM3 |  |  | Girder Spacing |  | Actual Girder Spacing |  | 20 | 30 | 20 | 30 |  |  | Girder Spacing |  | Actual Girder Spacing |  | LM1 | LM3 | LM1 | LM3 |  |  | Girder Spacing |  | Actual Girder Spacing |  | LM1 | LM3 | LM1 | LM3
|  | 2.5 | 2.5 | 2.5 |  | 2.5 | 40245.2171 | 44513.0354 | 40496.6703 | 53046.6945 |  |  | 2.5 | 2.5 | 2.5 | 2.5 | 44912.5143 | 49342.7654 | 48833.644 | 59991.3354 |  |  | 2.5 | 2.5 | 2.5 | 2.5 | 64414.1472 | 69036.5245 | 94549.0628 | 105089.4011 |  |  | 2.5 | 2.5 | 2.5 | 2.5 | 87267.9839 | 86156.0398 | 114243.1254 | 126004.1758
Span to Depth | 20 | 40245.2171 | 40245.2171 | 40245.2171 |  | 3 | 46218.53 | 50834.2146 | 49345.4148 | 59922.4856 | Span to Depth | 20 | 44912.5143 | 44912.5143 | 44912.5143 | 3 | 46485.5974 | 51172.3943 | 51320.7658 | 59991.3937 | Span to Depth | 20 | 64414.1472 | 64414.1472 | 64414.1472 | 3 | 79368.7822 | 83065.9282 | 117389.1308 | 124046.0031 | Span to Depth | 20 | 87267.9839 | 87267.9839 | 87267.9839 | 3 | 92646.157 | 89647.7706 | 123667.7415 | 131596.3468
| 30 | 40496.6703 | 40496.6703 | 40496.6703 |  | 3.5 | 51515.9915 | 56741.9963 | 58935.6199 | 67142.662 |  | 30 | 48833.644 | 48833.644 | 48833.644 | 3.5 | 49020.0444 | 52168.4181 | 54518.4074 | 60530.839 |  | 30 | 94549.0628 | 94549.0628 | 94549.0628 | 3.5 | 94378.6836 | 96696.2259 | 129075.9266 | 134293.044 |  | 30 | 114243.1254 | 114243.1254 | 114243.1254 | 3.5 | 97825.9846 | 96040.7677 | 129026.1879 | 139887.0417
Actual Span to Depth | 25 | 38842.3933 | 38842.3933 | 38842.3933 |  | 4 | 56015.1274 | 62013.1936 | 66674.406 | 80926.9287 | Actual Span to Depth | 25 | 45447.3001 | 45447.3001 | 45447.3001 | 4 | 50401.7065 | 55571.9672 | 57966.5684 | 73578.948 | Actual Span to Depth | 25 | 79322.2082 | 79322.2082 | 79322.2082 | 4 | 112368.7345 | 110495.1416 | 141532.8928 | 140710.8833 | Actual Span to Depth | 25 | 99474.1046 | 99474.1046 | 99474.1046 | 4 | 100951.6455 | 100883.2019 | 126898.405 | 128398.0737
Elastic
Span Girder |  |  |  | Pier Girder
Inner Girder |  |  |  | Inner Girder
Top Flange Area = | 5152.3772 | mm2 |  | Top Flange Area = | 12585.3525 | mm2
Web Thickness = | 9.6051 | mm |  | Web Thickness = | 12.1769 | mm
Bottom Flange Area = | 12186.4985 | mm2 |  | Bottom Flange Area = | 39506.1899 | mm2
Total Area = | 38842.3933 | mm2 |  | Total Area = | 79322.2082 | mm2
Outer Girder |  |  |  | Outer Girder
Top Flange Area = | 6833.7169 | mm2 |  | Top Flange Area = | 21009.6302 | mm2
Web Thickness = | 10.4649 | mm |  | Web Thickness = | 13.3547 | mm
Bottom Flange Area = | 15511.739 | mm2 |  | Bottom Flange Area = | 49776.639 | mm2
Total Area = | 45447.3001 | mm2 |  | Total Area = | 99474.1046 | mm2
Plastic
Span Girder |  |  |  | Pier Girder
Inner Girder |  |  |  | Inner Girder
Top Flange Area = | 6285.9221 | mm2 |  | Top Flange Area = | 5716.5684 | mm2
Web Thickness = | 9.5259 | mm |  | Web Thickness = | 36.2447 | mm
Bottom Flange Area = | 8319.2759 | mm2 |  | Bottom Flange Area = | 9643.1002 | mm2
Total Area = | 36135.4926 | mm2 |  | Total Area = | 96958.0131 | mm2
Outer Girder |  |  |  | Outer Girder
Top Flange Area = | 8581.0452 | mm2 |  | Top Flange Area = | 9312.9568 | mm2
Web Thickness = | 10.3639 | mm |  | Web Thickness = | 36.9217 | mm
Bottom Flange Area = | 10557.2625 | mm2 |  | Bottom Flange Area = | 13745.59 | mm2
Total Area = | 41305.6821 | mm2 |  | Total Area = | 105803.8302 | mm2

## Data_Ladder (hidden)
|  | 1 | 2 | 3 | 4 | 5 | 6 | 7 | 8 | 9 | 10 | 11 | 12 | 13 | 14 | 15 | 16 | 17 | 18 | 19 | 20 | 21 | 22 | 23 | 24 | 25 | 26 | 27 | 28 | 29 | 30 | 31 | 32 | 33 | 34 | 35 | 36 | 37 | 38 | 39 | 40 | 41 | 42 | 43 | 44 | 45 | 46 | 47 | 48 | 49 | 50 | 51 | 52 | 53 | 54 | 55 | 56 | 57 | 58 | 59 | 60 | 61 | 62 | 63 | 64 | 65 | 66 | 67 | 68 | 69 | 70 | 71 | 72 | 73 | 74 | 75 | 76 | 77 | 78 | 79 | 80 | 81 | 82 | 83 | 84 | 85 | 86 | 87 | 88 | 89 | 90 | 91 | 92 | 93 | 94 | 95 | 96 | 97 | 98
|  |  |  | 5 | 5 | 5 | 5 | 10 | 10 | 10 | 10 | 15 | 15 | 15 | 15 | 20 | 20 | 20 | 20 | 5 | 5 | 5 | 5 | 10 | 10 | 10 | 10 | 15 | 15 | 15 | 15 | 20 | 20 | 20 | 20 | 5 | 5 | 5 | 5 | 10 | 10 | 10 | 10 | 15 | 15 | 15 | 15 | 20 | 20 | 20 | 20 | 5 | 5 | 5 | 5 | 10 | 10 | 10 | 10 | 15 | 15 | 15 | 15 | 20 | 20 | 20 | 20 | 5 | 5 | 5 | 5 | 10 | 10 | 10 | 10 | 15 | 15 | 15 | 15 | 20 | 20 | 20 | 20 | 5 | 5 | 5 | 5 | 10 | 10 | 10 | 10 | 15 | 15 | 15 | 15 | 20 | 20 | 20 | 20
|  |  |  | 20 | 20 | 30 | 30 | 20 | 20 | 30 | 30 | 20 | 20 | 30 | 30 | 20 | 20 | 30 | 30 | 20 | 20 | 30 | 30 | 20 | 20 | 30 | 30 | 20 | 20 | 30 | 30 | 20 | 20 | 30 | 30 | 20 | 20 | 30 | 30 | 20 | 20 | 30 | 30 | 20 | 20 | 30 | 30 | 20 | 20 | 30 | 30 | 20 | 20 | 30 | 30 | 20 | 20 | 30 | 30 | 20 | 20 | 30 | 30 | 20 | 20 | 30 | 30 | 20 | 20 | 30 | 30 | 20 | 20 | 30 | 30 | 20 | 20 | 30 | 30 | 20 | 20 | 30 | 30 | 20 | 20 | 30 | 30 | 20 | 20 | 30 | 30 | 20 | 20 | 30 | 30 | 20 | 20 | 30 | 30
|  |  |  | LM1 | LM3 | LM1 | LM3 | LM1 | LM3 | LM1 | LM3 | LM1 | LM3 | LM1 | LM3 | LM1 | LM3 | LM1 | LM3 | LM1 | LM3 | LM1 | LM3 | LM1 | LM3 | LM1 | LM3 | LM1 | LM3 | LM1 | LM3 | LM1 | LM3 | LM1 | LM3 | LM1 | LM3 | LM1 | LM3 | LM1 | LM3 | LM1 | LM3 | LM1 | LM3 | LM1 | LM3 | LM1 | LM3 | LM1 | LM3 | LM1 | LM3 | LM1 | LM3 | LM1 | LM3 | LM1 | LM3 | LM1 | LM3 | LM1 | LM3 | LM1 | LM3 | LM1 | LM3 | LM1 | LM3 | LM1 | LM3 | LM1 | LM3 | LM1 | LM3 | LM1 | LM3 | LM1 | LM3 | LM1 | LM3 | LM1 | LM3 | LM1 | LM3 | LM1 | LM3 | LM1 | LM3 | LM1 | LM3 | LM1 | LM3 | LM1 | LM3 | LM1 | LM3 | LM1 | LM3
|  |  |  | SS | SS | SS | SS | SS | SS | SS | SS | SS | SS | SS | SS | SS | SS | SS | SS | SS | SS | SS | SS | SS | SS | SS | SS | SS | SS | SS | SS | SS | SS | SS | SS | Pier | Pier | Pier | Pier | Pier | Pier | Pier | Pier | Pier | Pier | Pier | Pier | Pier | Pier | Pier | Pier | Pier | Pier | Pier | Pier | Pier | Pier | Pier | Pier | Pier | Pier | Pier | Pier | Pier | Pier | Pier | Pier | Span | Span | Span | Span | Span | Span | Span | Span | Span | Span | Span | Span | Span | Span | Span | Span | Span | Span | Span | Span | Span | Span | Span | Span | Span | Span | Span | Span | Span | Span | Span | Span
|  |  |  | 3 | 3 | 3 | 3 | 3 | 3 | 3 | 3 | 3 | 3 | 3 | 3 | 3 | 3 | 3 | 3 | 4 | 4 | 4 | 4 | 4 | 4 | 4 | 4 | 4 | 4 | 4 | 4 | 4 | 4 | 4 | 4 | 3 | 3 | 3 | 3 | 3 | 3 | 3 | 3 | 3 | 3 | 3 | 3 | 3 | 3 | 3 | 3 | 4 | 4 | 4 | 4 | 4 | 4 | 4 | 4 | 4 | 4 | 4 | 4 | 4 | 4 | 4 | 4 | 3 | 3 | 3 | 3 | 3 | 3 | 3 | 3 | 3 | 3 | 3 | 3 | 3 | 3 | 3 | 3 | 4 | 4 | 4 | 4 | 4 | 4 | 4 | 4 | 4 | 4 | 4 | 4 | 4 | 4 | 4 | 4
PLASTIC | Top Flange | 1: 15; 2: 225; 35: 7198.2548; 36: 7329.2396; 39: 7207.1521; 51: 7195.9961; 52: 7742.8563; 67: 7463.2548; 68: 7672.5617; 83: 7744.885; 84: 7516.6919
|  | 20 | 400 | 10944.3462 | 10847.4289 |  |  | 15090.3984 | [11 empty] | 10322.2026 | 10842.9443 |  |  | 14861.4282 | [11 empty] | 7070.2095 | 7074.7858 |  |  | 7063.7215 | 8520.6117 | [10 empty] | 7069.1293 | 7375.9428 |  |  | 7025.9914 | 8382.9882 | [10 empty] | 7321.8649 | 7341.734 |  |  | 6768.642 | 7426.5245 | [10 empty] | 7327.9227 | 7358.2099 |  |  | 7383.1828 | 7422.1764
|  | 25 | 625 | 11487.334 | 11377.1016 |  |  | 17678.613 | 17896.3027 |  |  | 24875.4694 | [7 empty] | 11615.2806 | 11205.6229 |  |  | 17667.6796 | 18101.2474 |  |  | 25281.8223 | 24309.4779 | [6 empty] | 6954.3416 | 6878.4339 |  |  | 6936.7401 | 7789.942 |  |  | 13276.5625 | 18201.929 |  |  | 26685.9182 |  |  |  | 6954.0961 | 7083.6831 |  |  | 6918.8178 | 7806.3618 |  |  | 11973.2703 | 16605.0412 |  |  | 22262.2428 | 32321.5535 |  |  | 7268.382 | 7132.6609 |  |  | 7420.5658 | 7230.4737 |  |  | 7379.3338 | 7083.0826 |  |  | 8093.0556 | 7308.3912 |  |  | 7079.9467 | 7250.8244 |  |  | 7394.2088 | 7235.3718 |  |  | 8226.0995 | 7311.1111 |  |  | 9358.2433 | 8734.0728
|  | 30 | 900 | 12599.4071 | 12536.1667 |  |  | 20530.344 | 21741.008 |  |  | 29788.0576 | 31228.5163 |  |  | 41002.4214 | 42791.674 |  |  | 13238.0193 | 12252.5788 |  |  | 20697.1787 | 21663.3837 |  |  | 29398.4265 | 30380.8256 |  |  | 39760.0603 | 41973.8683 |  |  | 6850.651 | 6740.1838 | 11797.3618 | 14994.9074 | 6826.2079 | 7206.9622 |  |  | 13689 | 18023.9528 |  |  | 26871.2136 | 32847.8652 |  |  | 6850.8965 | 6866.0774 | 10640.6158 | 13504.8391 | 6823.1294 | 7338.2534 |  |  | 13092.046 | 16803.858 |  |  | 23706.4888 | 31721.1052 |  |  | 7302.8058 | 7045.3423 | 7507.9145 | 7636.1442 | 8007.8549 | 7149.6085 |  |  | 8013.0383 | 7586.5585 |  |  | 9696.2963 | 8446.1998 |  |  | 7000.9568 | 7194.5356 | 7582.1759 | 7737.6176 | 7506.7736 | 7133.4647 |  |  | 8456.0746 | 7272.9277 |  |  | 9598.5946 | 8902.9036
|  | 35 | 1225 | 14280.5656 | 14324.6243 |  |  | 23645.5914 | 25636.0532 |  |  | 34895.5219 | 36968.1437 |  |  | 45948.8977 | 49725.8818 |  |  | 15190.4187 | 13983.8121 |  |  | 23949.9254 | 25392.058 |  |  | 33856.2032 | 36338.1669 |  |  | 45301.4771 | 47928.351 |  |  | 6759.1377 | 6660.0355 | 12684.1931 | 15105.9965 | 6732.125 | 6771.6723 |  |  | 14208.5565 | 18031.9004 |  |  | 27424.4103 | 32244.8192 |  |  | 6759.5305 | 6723.1257 | 12437.1032 | 14936.519 | 6738.9263 | 6978.663 |  |  | 14037.6901 | 17079.8832 |  |  | 25225.5291 | 31581.5697 |  |  | 7425.1366 | 7079.7783 | 7558.0357 | 7212.9078 | 8530.5093 | 7183.9289 | 9096.4782 |  | 8655.8587 | 8028.1939 |  |  | 10987.996 | 9383.8487 |  |  | 7090.953 | 7189.3434 | 7556.0075 | 7054.0344 | 7720.8774 | 7116.4553 | 9396.3183 |  | 8772.6108 | 7372.6411 |  |  | 9930.6603 | 9150.4988
|  | 40 | 1600 | 16530.8094 | 16742.4743 | 38529.6296 | 40735.8113 | 27024.3553 | 29581.4383 |  |  | 40197.8625 | 42746.1089 |  |  | 51953.384 | 56847.5529 |  |  | 17472.4788 | 16399.3226 | 38538.9286 | 41172.4074 | 27425.9199 | 29287.2704 |  |  | 38655.1523 | 42181.5017 |  |  | 51334.6561 | 54379.4092 |  |  | 6679.8017 | 6637.9892 | 13897.5309 | 15726.1684 | 6654.4912 | 6484.0722 | 30588.0379 | 35338.9109 | 14835.232 | 18225.7716 |  |  | 28345.5082 | 32394.1027 |  |  | 6679.9981 | 6654.8279 | 14251.1684 | 16334.634 | 6666.2084 | 6727.5907 | 30964.1623 | 36173.0511 | 14810.2026 | 17433.1165 |  |  | 26819.3636 | 31902.9468 |  |  | 7635.3741 | 7235.9689 | 7696.0648 | 7104.9824 | 8988.5288 | 7333.4349 | 9595.4927 | 9608.0952 | 9307.795 | 8407.9889 |  |  | 11968.1548 | 10121.3376 |  |  | 7349.9355 | 7235.2478 | 7617.0635 | 6790.1675 | 8036.52 | 7184.3434 | 9362.0723 | 9639.6208 | 9175.7082 | 7610.2513 |  |  | 10354.4404 | 9476.8583
|  | 45 | 2025 | 19350.1386 | 19789.7169 | 44208.8889 | 50333.545 | 30666.6357 | 33577.1632 |  |  | 45695.0792 | 48562.4118 |  |  | 59015.8804 | 64156.6872 |  |  | 20084.1995 | 19499.1104 | 44215.4277 | 49821.3272 | 31125.1621 | 33349.0208 |  |  | 43795.2739 | 47910.83 |  |  | 57859.5973 | 61327.0429 |  |  | 6612.6431 | 6674.0446 | 15437.3751 | 16855.4233 | 6593.3067 | 6344.162 | 34171.8298 | 38897.9056 | 15569.0265 | 18605.5666 | 59978.0324 |  | 29634.5073 | 33295.7158 |  |  | 6612.2994 | 6661.1841 | 16082.8116 | 17699.1843 | 6604.9757 | 6585.0365 | 35388.5362 | 38942.3016 | 15409.5835 | 17863.5582 | 62085.3009 |  | 28487.9924 | 32685.2366 |  |  | 7933.5185 | 7513.9141 | 7922.0018 | 7312.3677 | 9381.9136 | 7598.1264 | 10365.7319 | 10488.8228 | 9968.8474 | 8725.9434 | 14806.8287 |  | 12636.7725 | 10658.6668 |  |  | 7777.904 | 7332.2489 | 7765.3439 | 6946.017 | 8453.7014 | 7337.1292 | 9920.5952 | 9556.5168 | 9665.3669 | 7985.7584 | 12396.983 |  | 10869.935 | 9881.9821
|  | 50 | 2500 | 22738.5532 | 23466.3519 | 49340 | 56883.5714 | 34572.4325 | 37623.2281 | 80130.8642 |  | 51387.1721 | 54417.0525 |  |  | 67136.3867 | 71653.2848 |  |  | 23025.581 | 23283.1755 | 49345.1455 | 55853.8889 | 35047.6519 | 37577.3093 | 83707.8704 |  | 49276.568 | 53526.1519 |  |  | 64876.3007 | 68771.2522 |  |  | 6557.6618 | 6768.2019 | 17303.7257 | 18493.761 | 6548.5714 | 6351.9416 | 37891.1596 | 42208.6199 | 16409.9399 | 19171.2853 | 67359.267 | 75493.0556 | 31291.4076 | 34949.6583 |  |  | 6556.4342 | 6742.1942 | 17932.0326 | 19030.1698 | 6555.2282 | 6551.0003 | 38884.1402 | 41828.7698 | 15835.8328 | 18371.2081 | 67083.4491 | 72185.8025 | 30231.4153 | 33928.4392 |  |  | 8319.5698 | 7913.6139 | 8235.8466 | 7835.0639 | 9710.6636 | 7978.0036 | 11407.1958 | 11886.3492 | 10639.0157 | 8982.0574 | 13554.6682 | 13343.9815 | 12993.8492 | 10995.8361 |  |  | 8374.8588 | 7480.3465 | 8000.8488 | 7521.5829 | 8972.4218 | 7574.8125 | 11071.8871 | 10838.0952 | 10241.5868 | 8499.1623 | 10803.4954 | 13338.1173 | 11477.144 | 10365.8703
|  | 55 | 3025 | 26696.0531 | 27772.3793 | 53922.963 | 60385.8907 | 38741.7457 | 41719.6328 | 87274.0741 | 94699.0741 | 57274.1411 | 60310.0309 |  |  | 76314.903 | 79337.3457 |  |  | 26296.6232 | 27751.518 | 53928.082 | 59270.0926 | 39193.3895 | 41972.1359 | 87288.8889 | 98576.3889 | 55099.0346 | 59027.4673 |  |  | 72384.7663 | 76712.037 |  |  | 6514.8578 | 6920.4611 | 19496.5829 | 20641.1817 | 6520.2853 | 6507.4111 | 41746.0273 | 45271.0538 | 17357.9723 | 19922.9277 | 73422.9861 | 78845.9877 | 33316.2092 | 37355.9303 | 112945.216 |  | 6512.4027 | 6897.8582 | 19798.8316 | 20327.5904 | 6516.966 | 6625.4821 | 41450.9744 | 44832.4559 | 16088.9504 | 18956.0663 | 70536.9213 | 78845.9877 | 32049.6326 | 35632.5544 | 108808.3333 |  | 8793.5279 | 8435.0683 | 8637.5992 | 8673.071 | 9974.7788 | 8473.0663 | 12719.8843 | 13800.6746 | 11318.2999 | 9176.331 | 14630.3627 | 16330.0926 | 13039.3849 | 11132.8456 | 19610.3395 | 21359.2593 | 9140.7997 | 7679.5408 | 8323.578 | 8516.8651 | 9592.681 | 7897.3934 | 12815.948 | 13484.3563 | 10904.3678 | 9150.463 | 13102.0602 | 16323.6111 | 12176.0674 | 10928.5227 | 16281.4815 | 17875
|  | 60 | 3600 | 31222.6384 | 32707.7993 | 57957.7778 | 60840.5026 | 43174.5754 | 45866.3773 | 98560.6481 | 106441.6667 | 63355.9864 | 66241.347 |  |  | 86551.4293 | 87208.8698 |  |  | 29897.326 | 32904.1377 | 57964.2372 | 60069.9383 | 43562.3747 | 46533.5005 | 94714.5062 | 102451.2346 | 61262.6736 | 64414.7762 |  |  | 80384.9941 | 85149.3974 |  |  | 6484.2312 | 7130.8221 | 22015.9465 | 23297.6852 | 6508.4484 | 6810.5705 | 45736.433 | 48085.2072 | 18413.1237 | 20860.4938 | 78169.1898 | 82358.7963 | 35708.912 | 40514.5319 | 112800.9259 | 125720.3704 | 6480.2048 | 7128.1762 | 21683.2084 | 21591.4462 | 6490.1889 | 6808.482 | 43089.0388 | 47953.3598 | 16168.9365 | 19618.1327 | 72445.7176 | 75430.5556 | 33942.644 | 37797.5823 | 108558.3333 | 116925.9259 | 9355.3928 | 9078.2772 | 9127.2597 | 9826.3889 | 10174.2593 | 9083.3146 | 14303.7974 | 16231.7989 | 12006.7001 | 9308.7641 | 18033.912 | 21422.2222 | 12773.3796 | 11069.6952 | 23225.3086 | 27129.1667 | 10075.7267 | 7929.8316 | 8733.5317 | 9931.8636 | 10314.479 | 8304.8719 | 15152.7778 | 17495.2998 | 11653.7101 | 9939.6605 | 19292.6775 | 21429.6296 | 12966.7052 | 11569.9396 | 25161.4198 | 27137.5
Interpolated Value |  | 60 | 3600 | 29617.4894 | 31040.5658 | 58424.5702 | 63394.8188 | 42356.3436 | 45910.6071 | 97963.2417 | 106441.6667 | 63105.8438 | 66364.1984 |  |  | 84837.4577 | 86947.0785 |  |  | 28959.9234 | 31102.3572 | 58429.6175 | 62211.4718 | 42911.037 | 46317.9172 | 94059.6104 | 102451.2346 | 60503.7905 | 65014.4803 |  |  | 79524.55 | 84297.3084 |  |  | 5321.0349 | 5848.2351 | 21334.6349 | 22019.2182 | 5332.9926 | 5376.6722 | 45617.3232 | 48121.5013 | 17421.9484 | 19168.9483 | 78704.1182 | 82230.6281 | 33290.8826 | 37843.8076 | 112800.9259 | #VALUE! | 5318.2023 | 5716.3904 | 21671.4132 | 21376.322 | 5650.1123 | 5501.7143 | 43752.6007 | 47633.747 | 15876.5262 | 18321.7524 | 72872.1585 | 76815.7824 | 32693.1242 | 34532.2964 | 108558.3333 | #VALUE! | 8076.809 | 7650.6814 | 8664.642 | 8968.0641 | 9784.2048 | 8044.2437 | 13887.8148 | 15860.8741 | 11670.6006 | 9027.511 | 16969.367 | 21171.4411 | 13128.7065 | 11176.6157 | 23225.3086 | 27129.1667 | 8554.82 | 6668.8957 | 8244.4625 | 8876.4952 | 9387.29 | 7304.0021 | 14325.9112 | 16453.8133 | 11006.2852 | 9199.788 | 17649.9995 | 21176.8331 | 12229.7918 | 10868.6511 | 25161.4198 | 27137.5
|  | 60 | 3600 | 29617.4894 | 31040.5658 | 58424.5702 | 63394.8188 | 42356.3436 | 45910.6071 | 97963.2417 | 106441.6667 | 63105.8438 | 66364.1984 |  |  | 84837.4577 | 86947.0785 |  |  | 28959.9234 | 31102.3572 | 58429.6175 | 62211.4718 | 42911.037 | 46317.9172 | 94059.6104 | 102451.2346 | 60503.7905 | 65014.4803 |  |  | 79524.55 | 84297.3084 |  |  | 5321.0349 | 5848.2351 | 21334.6349 | 22019.2182 | 5332.9926 | 5376.6722 | 45617.3232 | 48121.5013 | 17421.9484 | 19168.9483 | 78704.1182 | 82230.6281 | 33290.8826 | 37843.8076 | 112800.9259 | #VALUE! | 5318.2023 | 5716.3904 | 21671.4132 | 21376.322 | 5650.1123 | 5501.7143 | 43752.6007 | 47633.747 | 15876.5262 | 18321.7524 | 72872.1585 | 76815.7824 | 32693.1242 | 34532.2964 | 108558.3333 | #VALUE! | 8076.809 | 7650.6814 | 8664.642 | 8968.0641 | 9784.2048 | 8044.2437 | 13887.8148 | 15860.8741 | 11670.6006 | 9027.511 | 16969.367 | 21171.4411 | 13128.7065 | 11176.6157 | 23225.3086 | 27129.1667 | 8554.82 | 6668.8957 | 8244.4625 | 8876.4952 | 9387.29 | 7304.0021 | 14325.9112 | 16453.8133 | 11006.2852 | 9199.788 | 17649.9995 | 21176.8331 | 12229.7918 | 10868.6511 | 25161.4198 | 27137.5
ELASTIC | Top Flange | 1: 15; 2: 225
|  | 20 | 400 | 11481.2751 | [15 empty] | 10480.5495 | [15 empty] | 5617.3601 | 7757.5504 | [14 empty] | 5649.4682 | 7231.2183 | [14 empty] | 5286.2207 | 5256.4534 | [14 empty] | 5355.1013 | 5256.8275
|  | 25 | 625 | 14798.554 | 21736.2351 | [14 empty] | 14415.6345 | 21236.9286 | [14 empty] | 8740.7928 | 9311.0881 |  |  | 16877.3102 | 18813.4186 | [10 empty] | 8936.6763 | 8836.8537 |  |  | 16569.0816 | 18195.4549 | [10 empty] | 5233.5481 | 5242.8685 |  |  | 5245.7286 | 5293.2466 | [10 empty] | 5225.7866 | 5243.2192 |  |  | 6104.8694 | 6118.2485
|  | 30 | 900 | 18231.3861 | 25535.7018 |  |  | 31217.9863 | 36277.7909 | [10 empty] | 18270.971 | 25286.999 |  |  | 31028.7777 | 36454.7798 | [10 empty] | 11353.2337 | 10680.7955 |  |  | 21288.8958 | 22912.8664 |  |  | 36731.4631 | 39773.967 | [6 empty] | 11686.0027 | 10263.8911 |  |  | 20407.6876 | 21546.7976 |  |  | 30997.2941 | 35028.4234 | [6 empty] | 5215.6832 | 5230.4827 |  |  | 5630.0167 | 5299.8236 |  |  | 6307.2274 | 5762.8207 | [6 empty] | 5156.8092 | 5230.78 |  |  | 5743.7163 | 5304.074 |  |  | 6482.7754 | 5931.0542
|  | 35 | 1225 | 21779.7715 | 29279.6773 |  |  | 37102.7652 | 42261.0308 |  |  | 52720.1003 | 54742.6304 | [6 empty] | 22046.559 | 29156.1595 |  |  | 35712.6008 | 42768.5736 |  |  | 50093.2894 | 52076.7629 | [6 empty] | 13454.6826 | 11866.6728 |  |  | 24812.439 | 26048.1072 |  |  | 37831.2783 | 38165.2731 |  |  | 50463.9157 | 55939.6573 |  |  | 13897.4475 | 11512.3307 |  |  | 23570.2771 | 24190.1927 |  |  | 33700.6645 | 36311.0119 |  |  | 48618.8901 | 53919.0208 |  |  | 5232.6259 | 5219.2961 |  |  | 5909.797 | 5354.5446 |  |  | 6526.6361 | 6399.8803 |  |  | 11620.3231 | 11438.059 |  |  | 5148.1689 | 5219.5099 |  |  | 5528.2246 | 4863.4377 |  |  | 5890.0778 | 5803.5793 |  |  | 7609.8986 | 8533.7302
|  | 40 | 1600 | 25443.7101 | 32968.1615 |  |  | 42892.9359 | 48134.6529 |  |  | 59411.7434 | 62296.079 |  |  | 77957.631 | 81398.7875 |  |  | 25742.3985 | 32844.4101 |  |  | 40951.3338 | 48807.4058 |  |  | 59352.314 | 62221.8514 |  |  | 77482.9743 | 78431.9287 |  |  | 15045.1396 | 12868.7198 | 29661.6308 | 31838.3377 | 27447.9396 | 28219.1411 |  |  | 39600.3244 | 38164.6432 |  |  | 56126.9951 | 58290.5612 |  |  | 15571.0106 | 12582.1723 | 29976.559 |  | 26056.8501 | 26125.6404 |  |  | 36725.7102 | 38108.0798 |  |  | 55708.4152 | 57680.6422 |  |  | 5284.3763 | 5209.3087 | 14645.1121 | 30019.3122 | 6085.0694 | 5457.4095 |  |  | 6809.4766 | 7067.0903 |  |  | 11797.1624 | 12291.3313 |  |  | 5199.8657 | 5209.4089 | 13208.1853 | 29826.5527 | 5458.3944 | 4796.3396 |  |  | 5719.0728 | 6093.1674 |  |  | 11710.6481 | 12850.3086
|  | 45 | 2025 | 29223.2018 | 36601.1544 |  |  | 48588.4984 | 53898.6573 |  |  | 67176.0865 | 70342.4887 |  |  | 89751.2661 | 92891.7328 |  |  | 29358.4895 | 36351.7508 |  |  | 46744.9767 | 54571.2764 |  |  | 68110.5946 | 71278.288 |  |  | 87859.7254 | 89119.5736 |  |  | 16124.6047 | 13686.9366 | 33898.3844 | 33248.6111 | 29195.3978 | 29425.9679 |  |  | 42038.6012 | 39772.0773 |  |  | 61405.3981 | 61586.3977 |  |  | 16706.692 | 13473.4161 | 33536.5993 | 33974.1733 | 27867.4066 | 27353.1405 |  |  | 40072.4311 | 40419.6271 |  |  | 61916.3265 | 61533.8719 |  |  | 5370.9343 | 5200.5204 | 13093.6256 | 28393.254 | 6155.834 | 5608.4184 |  |  | 7155.7487 | 7764.4505 |  |  | 12164.5566 | 12994.9358 |  |  | 5311.8998 | 5200.477 | 11861.6812 | 27432.3035 | 5534.2255 | 5102.7796 |  |  | 5969.7604 | 6799.8184 |  |  | 12864.8589 | 14058.0908
|  | 50 | 2500 | 33118.2468 | 40178.6561 |  |  | 54189.4526 | 59553.0439 |  |  | 76013.1299 | 78881.8594 |  |  | 101130.817 | 104559.0608 |  |  | 32894.832 | 39678.1817 |  |  | 53093.5295 | 60060.1852 |  |  | 76368.1311 | 79246.0727 |  |  | 98481.9728 | 99899.2441 |  |  | 16693.0779 | 14321.3232 | 37706.0941 | 35299.0961 | 30054.8135 | 29668.5878 |  |  | 45146.1089 | 42987.5756 |  |  | 66299.1245 | 65827.1668 |  |  | 17304.4918 | 14186.0619 | 36973.3088 | 36460.5269 | 29001.9467 | 27872.6931 |  |  | 43740.8273 | 43245.6538 |  |  | 67242.6241 | 65478.71 |  |  | 5492.2999 | 5192.9313 | 13187.0748 | 28334.7663 | 6122.0907 | 5807.5712 | 18164.4621 | 43328.9242 | 7565.4526 | 8491.9611 |  |  | 12722.5057 | 13548.8725 |  |  | 5484.271 | 5192.7142 | 12178.3006 | 27115.6872 | 5755.7181 | 5782.7578 | 16771.3845 | 43320.1058 | 6642.1407 | 7923.5324 |  |  | 9606.1618 | 10148.7544
|  | 55 | 3025 | 37128.845 | 43700.6665 | 108152.7778 |  | 59695.7987 | 65097.8127 |  |  | 85922.8734 | 87914.1912 |  |  | 112096.2837 | 116400.7716 |  |  | 36351.426 | 42823.7027 | 108159.7222 |  | 59996.9923 | 65274.1323 |  |  | 84124.9236 | 86125.2055 |  |  | 109349.7166 | 110770.9404 |  |  | 16750.5592 | 14771.8795 | 41084.76 | 37989.7928 | 30026.1867 | 28947.0007 | 82075.6173 | 79041.6667 | 48922.8474 | 47811.1379 |  |  | 70808.1743 | 71012.8685 |  |  | 17364.41 | 14720.1098 | 40286.6875 | 37840.1786 | 29460.4703 | 27684.2981 |  | 79053.5714 | 47730.8988 | 46586.1599 |  |  | 71687.3079 | 69515.1565 |  |  | 5648.4732 | 5186.5413 | 14925.4598 | 29843.8492 | 5983.8396 | 6054.8679 | 21070.9877 | 45496.8034 | 8038.5881 | 9249.6221 |  |  | 13471.0097 | 13953.1415 |  |  | 5716.9793 | 5186.1205 | 14158.0436 | 28876.7038 | 6122.8722 | 6836.2741 | 19571.4286 | 43276.0141 | 7736.2135 | 9464.3093 |  |  | 10431.3161 | 10902.8329
|  | 60 | 3600 | 41254.9964 | 47167.1857 | 118701.0582 | 133557.0988 | 65107.5365 | 70532.9638 |  |  | 96905.317 | 97439.4841 |  |  | 122647.6663 | 128416.8651 |  |  | 39728.2715 | 45788.3139 | 118708.3333 | 133564.8148 | 67455.365 | 70213.1178 |  |  | 91380.9721 | 91915.6864 |  |  | 120462.9567 | 121734.6624 |  |  | 16297.0485 | 15038.6056 | 44034.3821 | 41320.7011 | 29109.5174 | 27261.2066 | 79047.619 | 73202.381 | 53368.8167 | 54242.7642 |  |  | 74932.5476 | 77143.5028 |  |  | 16886.4465 | 15075.5598 | 43476.7353 | 38113.1283 | 29242.9775 | 26787.9556 | 73265.4321 | 70400.463 | 52042.6456 | 50441.1454 |  |  | 75250.3779 | 73643.2115 |  |  | 5839.4541 | 5181.3505 | 18308.7805 | 32920.5026 | 5741.0806 | 6350.3086 | 25877.7557 | 47745.3704 | 8575.1554 | 10037.4333 |  |  | 14410.0687 | 14207.7428 |  |  | 6010.0249 | 5180.6958 | 17800.9102 | 32715.3534 | 6635.6876 | 8263.3286 | 29366.0714 | 52448.8536 | 9251.9789 | 11422.1493 |  |  | 15307.7271 | 16450.7826
Interpolated Value |  | 60 | 3600 | 41325.1708 | 47019.7959 | 118701.0582 | #VALUE! | 65418.0924 | 70631.2601 |  |  | 95773.3227 | 96945.5309 |  |  | 123196.1314 | 128491.6387 |  |  | 40400.5153 | 45921.8299 | 118708.3333 | #VALUE! | 66710.3864 | 70581.1464 |  |  | 92286.8624 | 93473.4104 |  |  | 120405.0087 | 121800.4867 |  |  | 17627.3016 | 15071.3343 | 44379.213 | 40556.6017 | 30539.8082 | 28509.4895 | 79047.619 | 73202.381 | 51110.9078 | 49991.5077 |  |  | 74930.927 | 75065.0677 |  |  | 18315.6827 | 15184.022 | 43528.3194 | 38423.9943 | 30229.749 | 27497.6774 | #VALUE! | 70400.463 | 50942.3559 | 48492.3616 |  |  | 76060.2051 | 72692.816 |  |  | 5190.7702 | 4590.6214 | 16796.9287 | 31177.5899 | 5605.2764 | 5887.8133 | 25641.3713 | 47679.4947 | 8252.0607 | 9905.9224 |  |  | 13914.6471 | 14167.5727 |  |  | 5291.3402 | 4589.9482 | 16331.5012 | 30546.3516 | 5855.2227 | 7042.4693 | 28422.9989 | 51058.2805 | 8286.477 | 10632.4443 |  |  | 15307.7271 | 16450.7826
|  | 60 | 3600 | 41325.1708 | 47019.7959 | 118701.0582 | #VALUE! | 65418.0924 | 70631.2601 |  |  | 95773.3227 | 96945.5309 |  |  | 123196.1314 | 128491.6387 |  |  | 40400.5153 | 45921.8299 | 118708.3333 | #VALUE! | 66710.3864 | 70581.1464 |  |  | 92286.8624 | 93473.4104 |  |  | 120405.0087 | 121800.4867 |  |  | 17627.3016 | 15071.3343 | 44379.213 | 40556.6017 | 30539.8082 | 28509.4895 | 79047.619 | 73202.381 | 51110.9078 | 49991.5077 |  |  | 74930.927 | 75065.0677 |  |  | 18315.6827 | 15184.022 | 43528.3194 | 38423.9943 | 30229.749 | 27497.6774 | #VALUE! | 70400.463 | 50942.3559 | 48492.3616 |  |  | 76060.2051 | 72692.816 |  |  | 5190.7702 | 4590.6214 | 16796.9287 | 31177.5899 | 5605.2764 | 5887.8133 | 25641.3713 | 47679.4947 | 8252.0607 | 9905.9224 |  |  | 13914.6471 | 14167.5727 |  |  | 5291.3402 | 4589.9482 | 16331.5012 | 30546.3516 | 5855.2227 | 7042.4693 | 28422.9989 | 51058.2805 | 8286.477 | 10632.4443 |  |  | 15307.7271 | 16450.7826
PLASTIC | Bottom Flange | 1: 15; 2: 225; 35: 10146.069; 36: 12862.1928; 39: 10888.4343; 51: 9795.0491; 52: 12665.1838; 67: 5138.2211; 68: 5707.0581; 83: 5555.4054; 84: 6947.9405
|  | 20 | 400 | 18630.2413 | 22437.5561 |  |  | 31953.743 | [11 empty] | 18869.3762 | 22444.0002 |  |  | 32271.8191 | [11 empty] | 9387.8002 | 12149.0109 |  |  | 14429.3397 | 25542.573 | [10 empty] | 9251.1686 | 11793.5517 |  |  | 17663.15 | 22910.8436 | [10 empty] | 6483.7215 | 7927.5772 |  |  | 12631.0213 | 16639.9504 | [10 empty] | 6667.5659 | 8460.3779 |  |  | 12561.6994 | 17068.5774
|  | 25 | 625 | 21072.3957 | 24867.8381 |  |  | 36278.5438 | 44192.3804 |  |  | 51951.0417 | [7 empty] | 21099.3116 | 24873.3843 |  |  | 36319.7886 | 44345.1968 |  |  | 51921.8171 | 60358.5584 | [6 empty] | 8668.0485 | 11372.0723 |  |  | 17486.4043 | 24915.0234 |  |  | 36730.7999 | 42745.5183 |  |  | 49269.9267 |  |  |  | 8682.9651 | 10904.0313 |  |  | 19081.6311 | 23303.5031 |  |  | 32910.5324 | 40692.284 |  |  | 46153.1379 | 55982.8318 |  |  | 7606.0947 | 9756.3489 |  |  | 14739.5352 | 19538.3441 |  |  | 18301.8711 | 25643.5957 |  |  | 21784.8573 | 26832.6067 |  |  | 7607.4048 | 9750.4036 |  |  | 14446.6054 | 19433.6593 |  |  | 21107.954 | 27103.6394 |  |  | 24625.2122 | 29367.0267
|  | 30 | 900 | 23483.1652 | 27261.9328 |  |  | 40506.784 | 48284.995 |  |  | 57717.6973 | 66960.9494 |  |  | 72305.0889 | 83634.274 |  |  | 23336.9625 | 27266.9112 |  |  | 40322.0942 | 48358.9681 |  |  | 57670.5311 | 67122.168 |  |  | 73569.878 | 83439.5576 |  |  | 7986.814 | 10531.377 | 29344.9956 | 33743.5295 | 20059.6282 | 24768.2258 |  |  | 38239.9085 | 43201.162 |  |  | 49902.2055 | 58973.0673 |  |  | 8090.4384 | 9996.6225 | 28812.3714 | 32039.7817 | 20385.5874 | 23925.9649 |  |  | 35429.3559 | 42633.5795 |  |  | 48691.8504 | 57037.9538 |  |  | 8505.3409 | 11193.3733 | 16165.1051 | 20083.8551 | 16531.3727 | 21992.7118 |  |  | 21363.8126 | 28597.6301 |  |  | 25218.6058 | 32457.5479 |  |  | 8374.9221 | 10818.0177 | 15368.4303 | 19687.5073 | 16081.151 | 21493.1512 |  |  | 22097.394 | 29370.9895 |  |  | 26596.571 | 32309.1454
|  | 35 | 1225 | 25862.5497 | 29619.8403 |  |  | 44638.4638 | 52394.9212 |  |  | 63553.0478 | 73036.2434 |  |  | 81679.5966 | 90862.5772 |  |  | 25582.3287 | 29624.5808 |  |  | 44278.7357 | 52351.7058 |  |  | 63375.7688 | 73450.4216 |  |  | 80870.5908 | 91212.0481 |  |  | 7344.0965 | 9626.9248 | 30553.9021 | 34437.2465 | 22149.0114 | 25102.1801 |  |  | 39853.588 | 44031.1315 |  |  | 51463.9137 | 59691.2368 |  |  | 7473.5887 | 9071.3253 | 31069.2571 | 33626.9951 | 21575.0187 | 24778.229 |  |  | 37821.5884 | 44509.634 |  |  | 51320.1609 | 58600.1047 |  |  | 9181.46 | 12238.6504 | 17984.9647 | 22364.3959 | 18006.5338 | 24003.0537 | 28638.6299 |  | 23890.3026 | 31146.4727 |  |  | 28251.5735 | 37064.3105 |  |  | 8970.1178 | 11663.2202 | 17027.2156 | 21698.7103 | 17465.3362 | 23247.0531 | 29154.6792 |  | 23218.1961 | 31404.8556 |  |  | 28519.1441 | 35119.7751
|  | 40 | 1600 | 28210.5493 | 31941.5604 | 57409.881 | 66284.515 | 48673.5831 | 56522.1588 |  |  | 69457.0933 | 79070.172 |  |  | 90441.7769 | 98398.6001 |  |  | 27835.4103 | 31946.3932 | 60678.6111 | 66596.1861 | 48189.7133 | 56323.4099 |  |  | 69037.5303 | 79343.3192 |  |  | 88212.7646 | 98760.2183 |  |  | 6739.8962 | 8658.7159 | 32219.5326 | 35548.9418 | 23754.5539 | 25916.8865 | 56373.933 | 66659.5282 | 41571.8383 | 45235.4268 |  |  | 53955.0513 | 61180.6327 |  |  | 6832.4158 | 8128.1397 | 33253.0203 | 35372.8836 | 22649.9252 | 25860.2954 | 57161.1552 | 66639.052 | 40087.2299 | 46320.4475 |  |  | 54038.0695 | 60669.2846 |  |  | 9634.4519 | 12892.1801 | 19542.4934 | 24218.1878 | 19165.0186 | 25569.3696 | 32395.5545 | 41185.5952 | 25881.3409 | 33290.1235 |  |  | 30883.7605 | 40652.8944 |  |  | 9392.992 | 12286.011 | 18638.8779 | 23532.5728 | 18599.1609 | 24695.365 | 31400.9777 | 43208.3686 | 24470.3603 | 33205.2377 |  |  | 30392.9315 | 37798.9161
|  | 45 | 2025 | 30527.1639 | 34227.0934 | 66097.7601 | 73397.3721 | 52612.1418 | 60666.708 |  |  | 75429.8336 | 85062.7352 |  |  | 98591.6299 | 106242.3427 |  |  | 30096.2073 | 34232.3483 | 64573.4877 | 72183.2496 | 52055.0269 | 60274.0805 |  |  | 74655.8155 | 84800.8607 |  |  | 95596.3992 | 106084.0682 |  |  | 6174.213 | 7626.7501 | 34341.8871 | 37078.6155 | 24876.2556 | 27212.3447 | 60907.2002 | 68046.455 | 43394.6594 | 46814.0478 | 93851.0802 |  | 57375.6182 | 63441.2551 |  |  | 6166.9199 | 7167.0658 | 35363.6611 | 37277.4471 | 23610.3068 | 27172.1642 | 61426.5212 | 68044.7487 | 42226.2805 | 48066.02 | 93869.8302 |  | 56845.5761 | 63245.4935 |  |  | 9864.3168 | 13153.9625 | 20837.6911 | 25645.2307 | 20006.827 | 26691.6597 | 35441.8695 | 43720.6746 | 27336.9277 | 35028.5825 | 46287.3457 |  | 33115.1666 | 43223.2997 |  |  | 9643.5445 | 12686.3903 | 20203.4171 | 25189.0947 | 19482.6253 | 25838.087 | 33805.9788 | 42972.0194 | 25853.8865 | 34772.1359 | 44221.6667 |  | 32217.9334 | 40346.5682
|  | 50 | 2500 | 32812.3936 | 36476.439 | 72646.9709 | 79172.0899 | 56454.14 | 64828.5687 | 123482.4074 |  | 81471.2687 | 91013.933 |  |  | 106129.1556 | 114393.8051 |  |  | 32364.7197 | 36482.4462 | 69120.9877 | 77449.5238 | 55874.6765 | 64203.7175 | 119181.4815 |  | 80230.6244 | 89823.0462 |  |  | 103021.4947 | 113183.5979 |  |  | 5647.0469 | 6531.0276 | 36920.9656 | 39026.2676 | 25514.1166 | 28988.555 | 65079.246 | 69958.2496 | 45322.0514 | 48766.9946 | 100689.6605 | 109341.6667 | 61725.6145 | 66473.1041 |  |  | 5477.1009 | 6188.1035 | 37401.1795 | 39340.6856 | 24456.1635 | 28713.8352 | 64860.4497 | 69966.7813 | 44238.7401 | 49746.3514 | 100705.6327 | 109425 | 59742.6808 | 66328.7313 |  |  | 9871.0545 | 13023.9976 | 21870.5578 | 26645.5247 | 20531.9591 | 27369.9238 | 37777.575 | 46326.5653 | 28257.0629 | 36361.8496 | 46195.0617 | 57482.8704 | 34945.792 | 44775.5263 |  |  | 9721.7754 | 12864.3579 | 21720.8333 | 26668.276 | 20115.7292 | 26675.2191 | 36369.6825 | 44298.545 | 27368.7748 | 36105.55 | 44574.3519 | 57470.8333 | 33994.1496 | 42762.7315
|  | 55 | 3025 | 35066.2383 | 38689.5974 | 77057.5132 | 83608.6684 | 60199.5777 | 69007.7409 | 127832.716 | 141420.216 | 87581.3988 | 96923.7654 |  |  | 113054.3541 | 122852.9872 |  |  | 34640.9474 | 38696.6868 | 74321.1111 | 82395.0088 | 59648.6621 | 68112.3209 | 127850.6173 | 136805.5556 | 85761.9571 | 94409.8756 |  |  | 110488.0511 | 120058.8073 |  |  | 5158.3979 | 5371.5484 | 39956.7681 | 41391.8981 | 25668.1369 | 31245.5172 | 68890.0705 | 72394.9118 | 47354.0142 | 51094.2672 | 105674.537 | 113369.5988 | 67005.0402 | 70276.1795 | 144063.8889 |  | 4762.9588 | 5191.2528 | 39365.5754 | 41562.5992 | 25187.4953 | 30485.3086 | 67462.9409 | 72405.1499 | 46124.6087 | 51361.4418 | 105730.787 | 113369.5988 | 62729.3835 | 69918.998 | 144063.8889 |  | 9654.6652 | 12502.2854 | 22641.0935 | 27219.0697 | 20740.4148 | 27604.162 | 39402.6709 | 49003.2672 | 28641.7466 | 37289.925 | 48928.2407 | 60425.9259 | 36375.6366 | 45309.5743 | 57326.3889 | 69788.7346 | 9627.6847 | 12819.914 | 23191.1265 | 27970.1168 | 20498.4727 | 27206.7611 | 39092.0888 | 47187.9453 | 29015.0252 | 37205.4802 | 47819.1667 | 57398.6111 | 35721.5801 | 45047.4059 | 54384.5679 | 69775.463
|  | 60 | 3600 | 37288.6981 | 40866.5685 | 79329.3871 | 86707.1076 | 63848.4549 | 73204.2245 | 136787.037 | 146044.4444 | 93760.2238 | 102792.2325 |  |  | 119367.2252 | 131619.889 |  |  | 36924.8906 | 40875.0701 | 80173.858 | 87019.7046 | 63376.9837 | 71999.8907 | 136805.5556 | 146073.1481 | 91249.8135 | 98561.349 |  |  | 117996.0685 | 126709.6965 |  |  | 4708.266 | 4148.3123 | 43449.2945 | 44175.5071 | 25338.3165 | 33983.2314 | 72339.6737 | 75356.4418 | 49490.5478 | 53795.8655 | 108805.7099 | 121872.6852 | 73213.8953 | 74850.4813 | 148652.7778 | 163431.4815 | 4024.4935 | 4176.5137 | 41256.8489 | 43943.1878 | 25804.3023 | 32486.5844 | 69233.9947 | 75359.8545 | 47883.8863 | 52911.2912 | 108945.2932 | 117634.5679 | 65805.6842 | 74016.2937 | 139104.4753 | 148555.5556 | 9215.1487 | 11588.8258 | 23149.2982 | 27365.8657 | 20632.1942 | 27394.3743 | 40317.1572 | 51750.7804 | 28490.9787 | 37812.8086 | 54486.8827 | 63486.7284 | 37404.7004 | 44825.4437 | 63398.1481 | 76465.2778 | 9361.2724 | 12553.0584 | 24614.2967 | 29094.6171 | 20630.8558 | 27432.7132 | 41973.1978 | 51640.2205 | 30792.6376 | 38071.9264 | 53956.1111 | 66668.5185 | 37400.2251 | 47200.5916 | 66571.2963 | 76479.1667
Interpolated Value |  | 60 | 3600 | 36340.0557 | 39495.4448 | 80890.4897 | 87386.8757 | 62329.2402 | 71349.6899 | 135945.6615 | 146044.4444 | 91893.3812 | 101277.6138 |  |  | 119203.7488 | 129232.1795 |  |  | 35812.1054 | 39502.4665 | 79244.8558 | 86838.3121 | 61643.0906 | 70147.5318 | 136683.8206 | 146073.1481 | 89508.3707 | 97014.4074 |  |  | 116430.5665 | 125069.7112 |  |  | 2785.8806 | 1927.0208 | 41830.3178 | 42215.3886 | 25739.0409 | 30336.3561 | 72215.1884 | 74051.6384 | 47113.0386 | 50233.3543 | 109221.6083 | 121076.7727 | 68571.5656 | 71229.5727 | 148652.7778 | #VALUE! | 2310.457 | 1871.1136 | 40554.9709 | 42622.3305 | 24600.8245 | 29863.1848 | 69354.7947 | 74063.4236 | 46460.0665 | 50591.5021 | 109345.0705 | 117413.3675 | 63115.0996 | 69508.2722 | 139104.4753 | #VALUE! | 9251.1658 | 12090.9963 | 23162.7376 | 27496.7378 | 20517.861 | 27327.1067 | 40870.5406 | 51339.7766 | 28880.5797 | 37442.0756 | 53068.9208 | 63399.5395 | 37512.5909 | 46106.0298 | 63398.1481 | 76465.2778 | 9181.2203 | 12389.5431 | 24388.1229 | 28895.526 | 20351.3528 | 26927.4878 | 41409.8116 | 49863.9717 | 29390.9561 | 37123.7753 | 52563.1327 | 65224.1147 | 36315.0842 | 46220.0119 | 66571.2963 | 76479.1667
|  | 60 | 3600 | 36340.0557 | 39495.4448 | 80890.4897 | 87386.8757 | 62329.2402 | 71349.6899 | 135945.6615 | 146044.4444 | 91893.3812 | 101277.6138 |  |  | 119203.7488 | 129232.1795 |  |  | 35812.1054 | 39502.4665 | 79244.8558 | 86838.3121 | 61643.0906 | 70147.5318 | 136683.8206 | 146073.1481 | 89508.3707 | 97014.4074 |  |  | 116430.5665 | 125069.7112 |  |  | 2785.8806 | 1927.0208 | 41830.3178 | 42215.3886 | 25739.0409 | 30336.3561 | 72215.1884 | 74051.6384 | 47113.0386 | 50233.3543 | 109221.6083 | 121076.7727 | 68571.5656 | 71229.5727 | 148652.7778 | #VALUE! | 2310.457 | 1871.1136 | 40554.9709 | 42622.3305 | 24600.8245 | 29863.1848 | 69354.7947 | 74063.4236 | 46460.0665 | 50591.5021 | 109345.0705 | 117413.3675 | 63115.0996 | 69508.2722 | 139104.4753 | #VALUE! | 9251.1658 | 12090.9963 | 23162.7376 | 27496.7378 | 20517.861 | 27327.1067 | 40870.5406 | 51339.7766 | 28880.5797 | 37442.0756 | 53068.9208 | 63399.5395 | 37512.5909 | 46106.0298 | 63398.1481 | 76465.2778 | 9181.2203 | 12389.5431 | 24388.1229 | 28895.526 | 20351.3528 | 26927.4878 | 41409.8116 | 49863.9717 | 29390.9561 | 37123.7753 | 52563.1327 | 65224.1147 | 36315.0842 | 46220.0119 | 66571.2963 | 76479.1667
ELASTIC | Bottom Flange | 1: 15; 2: 225
|  | 20 | 400 | 24425.9754 | [15 empty] | 24434.624 | [15 empty] | 17367.459 | 20425.1977 | [14 empty] | 17962.5314 | 18672.2316 | [14 empty] | 10014.6531 | 12410.576 | [14 empty] | 10272.5997 | 12493.9354
|  | 25 | 625 | 27983.6213 | 32845.7066 | [14 empty] | 27991.8865 | 32853.1838 | [14 empty] | 22082.9986 | 24808.3681 |  |  | 35225.7128 | 41901.478 | [10 empty] | 22094.3182 | 24985.0957 |  |  | 32815.9079 | 40447.2185 | [10 empty] | 10934.6928 | 13934.436 |  |  | 20227.0999 | 24907.9402 | [10 empty] | 11046.3484 | 13864.8382 |  |  | 22485.4038 | 26132.7298
|  | 30 | 900 | 31509.4677 | 36059.1944 |  |  | 55004.3304 | 63119.9504 | [10 empty] | 31517.3456 | 36065.8502 |  |  | 54646.4265 | 59806.356 | [10 empty] | 26775.6345 | 29011.5302 |  |  | 42163.3047 | 47651.0948 |  |  | 61528.3683 | 67132.9145 | [6 empty] | 26365.8451 | 30396.3902 |  |  | 41918.6364 | 47898.0458 |  |  | 64947.7277 | 70771.7965 | [6 empty] | 11810.4545 | 15278.4934 |  |  | 21917.1456 | 27171.4853 |  |  | 29204.2417 | 34470.6606 | [6 empty] | 11797.064 | 15113.8632 |  |  | 23022.4723 | 27551.1523 |  |  | 29329.289 | 35423.8709
|  | 35 | 1225 | 35003.5146 | 39258.0192 |  |  | 59978.5604 | 67472.5293 |  |  | 82202.3337 | 91906.687 | [6 empty] | 35011.0015 | 39264.0503 |  |  | 60209.6167 | 66011.952 |  |  | 81831.6563 | 91531.3996 | [6 empty] | 31445.3665 | 33034.684 |  |  | 49455.7823 | 53850.0232 |  |  | 73626.7952 | 82623.5229 |  |  | 94052.8353 | 93554.9454 |  |  | 30777.1123 | 34906.1152 |  |  | 50643.6091 | 54889.4637 |  |  | 77687.4764 | 80178.3352 |  |  | 94490.225 | 93905.7973 |  |  | 12641.938 | 16442.7482 |  |  | 23539.7888 | 29226.6078 |  |  | 32233.6703 | 38706.3098 |  |  | 38300.3866 | 46475.5212 |  |  | 12524.7464 | 16241.0104 |  |  | 23769.3177 | 29043.6213 |  |  | 30978.5919 | 38063.0118 |  |  | 38779.5769 | 44636.5347
|  | 40 | 1600 | 38465.7621 | 42442.1808 |  |  | 65172.1073 | 72152.392 |  |  | 90724.9559 | 99992.4091 |  |  | 114925.6645 | 125328.3793 |  |  | 38472.854 | 42447.7841 |  |  | 65624.2993 | 71855.2138 |  |  | 91131.2437 | 100414.3078 |  |  | 113981.4185 | 122094.5074 |  |  | 36092.1946 | 36877.8297 | 48815.5014 | 48767.6745 | 57103.1457 | 60498.2632 |  |  | 84920.5956 | 90488.6905 |  |  | 103842.6422 | 104200.459 |  |  | 35328.1196 | 38514.2706 | 51737.9819 |  | 58990.826 | 61421.4721 |  |  | 88878.5273 | 88810.0986 |  |  | 104586.0347 | 104230.6918 |  |  | 13429.1436 | 17427.2005 | 26951.3228 | 35272.6757 | 25095.0294 | 31073.3077 |  |  | 34796.3042 | 42120.7483 |  |  | 41986.767 | 49349.9921 |  |  | 13229.3957 | 17246.2799 | 27590.5203 | 34965.2809 | 24725.9398 | 30610.1368 |  |  | 32799.5087 | 40523.5418 |  |  | 40464.2755 | 47403.6927
|  | 45 | 2025 | 41896.2101 | 45611.6793 |  |  | 70584.971 | 77159.5385 |  |  | 98960.3049 | 107727.1731 |  |  | 125430.3666 | 133108.9034 |  |  | 41902.9033 | 45617.0517 |  |  | 70890.4741 | 77336.1416 |  |  | 99496.3152 | 108281.0437 |  |  | 123356.4248 | 132189.2983 |  |  | 40716.119 | 40540.9671 | 59270.446 | 58681.1319 | 65105.3949 | 67595.8148 |  |  | 95409.7695 | 90728.4171 |  |  | 113913.3251 | 114417.9012 |  |  | 40018.8671 | 41220.8565 | 56229.3997 | 57899.6638 | 66960.2873 | 67494.0712 |  |  | 98520.8806 | 96667.0866 |  |  | 114593.5469 | 115254.0816 |  |  | 14172.0711 | 18231.8502 | 27524.9559 | 34958.2389 | 26582.8675 | 32711.5851 |  |  | 36892.1433 | 44713.976 |  |  | 45073.3938 | 51966.3139 |  |  | 13911.0119 | 18129.6715 | 26671.3624 | 33939.6259 | 25892.3388 | 32250.6988 |  |  | 34792.0393 | 42805.4611 |  |  | 42691.8493 | 50194.794
|  | 50 | 2500 | 45294.8586 | 48766.5147 |  |  | 76217.1517 | 82493.9689 |  |  | 106908.3806 | 115110.9788 |  |  | 135805.817 | 141720.2098 |  |  | 45301.1492 | 48771.853 |  |  | 76008.1412 | 82454.7351 |  |  | 106926.8707 | 115131.6075 |  |  | 133051.6944 | 142064.1345 |  |  | 45317.1395 | 44024.0963 | 66901.8046 | 65756.8626 | 73462.5299 | 75142.678 |  |  | 105094.3169 | 83342.7028 |  |  | 124264.8841 | 124207.272 |  |  | 44849.3548 | 43025.8729 | 66056.198 | 66815.3384 | 74551.9928 | 73107.261 |  |  | 106614.5361 | 103749.2993 |  |  | 124512.7614 | 126975.9669 |  |  | 14870.7205 | 18856.6974 | 28666.0494 | 35513.0385 | 28003.3029 | 34141.4399 | 47861.1111 | 59977.8439 | 38521.1876 | 46485.993 |  |  | 47560.2671 | 54324.4866 |  |  | 14569.5949 | 18891.1854 | 27316.1376 | 34665.2305 | 27268.5146 | 33965.3073 | 47851.8519 | 59967.4824 | 36956.1839 | 44908.7695 |  |  | 45462.2984 | 53009.8388
|  | 55 | 3025 | 48661.7077 | 51906.687 | 104727.5132 |  | 82068.6492 | 88155.6831 |  |  | 114569.183 | 122143.8264 |  |  | 146052.0156 | 151162.2984 |  |  | 48667.5919 | 51912.1879 | 104734.3474 |  | 80977.3006 | 87210.9946 |  |  | 113422.9104 | 120965.999 |  |  | 143067.2273 | 151719.0161 |  |  | 49895.2561 | 47327.2173 | 71709.5773 | 69994.8665 | 82174.5507 | 83138.8528 | 107902.7778 | 107840.2778 | 113974.2378 | 84870.3704 |  |  | 134897.3191 | 133568.5713 |  |  | 49819.5827 | 43929.3197 | 81218.3768 | 71883.8459 | 81765.9426 | 78261.0413 |  | 107854.1667 | 113159.4939 | 110056.7366 |  |  | 134343.6784 | 139396.3475 |  |  | 15525.0919 | 19301.742 | 30374.6032 | 36937.0748 | 29356.3358 | 35362.8722 | 50133.4877 | 62523.8095 | 39683.4373 | 47436.7993 |  |  | 49447.3868 | 56424.5103 |  |  | 15205.1447 | 19530.8214 | 29524.8457 | 37142.095 | 28854.4672 | 35753.9623 | 50128.7478 | 62513.2275 | 39291.9422 | 46833.4672 |  |  | 48775.6228 | 55848.8268
|  | 60 | 3600 | 51996.7573 | 55032.1961 | 97989.418 | 108048.6111 | 88139.4637 | 94144.6812 |  |  | 121942.7123 | 128825.7157 |  |  | 156168.9626 | 161435.1694 |  |  | 52002.2313 | 55038.0567 | 97996.0317 | 104631.8342 | 85797.9524 | 91604.9199 |  |  | 118984.4341 | 125784.2183 |  |  | 153403.0234 | 161153.9431 |  |  | 54450.469 | 50450.33 | 73693.7642 | 71395.1436 | 91241.4572 | 91584.3392 | 122080.0265 | 122013.5582 | 122049.5323 | 121784.612 |  |  | 145810.63 | 142501.7991 |  |  | 54929.5508 | 43931.1969 | 101715.936 | 73105.1863 | 88602.1366 | 82955.4123 | 122094.7972 | 104378.9683 | 118155.754 | 115589.3986 |  |  | 144086.2977 | 152515.2235 |  |  | 16135.1852 | 19566.984 | 32650.6173 | 39230.3477 | 30641.9661 | 36375.8818 | 54925.5952 | 65155.0926 | 40378.8921 | 47566.3948 |  |  | 50734.7529 | 58266.3848 |  |  | 15817.6614 | 20048.5797 | 33297.4868 | 41370.2192 | 30650.1966 | 37616.6639 | 57413.8007 | 67868.1658 | 41799.3145 | 48579.554 |  |  | 52631.8224 | 58711.7583
Interpolated Value |  | 60 | 3600 | 50900.5517 | 53752.1093 | 97989.418 | #VALUE! | 86618.5039 | 91902.5611 |  |  | 121485.6706 | 128022.6075 |  |  | 155709.2285 | 159805.5994 |  |  | 50904.8999 | 53756.846 | 97996.0317 | #VALUE! | 84870.5648 | 90840.2774 |  |  | 119281.722 | 125755.9069 |  |  | 152517.8865 | 160568.3393 |  |  | 54641.7715 | 50329.0903 | 76085.2787 | 73720.5062 | 90788.3533 | 90046.4504 | 122080.0265 | 122013.5582 | 123478.2442 | 104872.1714 |  |  | 144758.2376 | 142279.5763 |  |  | 54615.1647 | 45661.9402 | 98073.1034 | 74695.6515 | 90021.822 | 83241.3009 | #VALUE! | 104378.9683 | #VALUE! | #VALUE! |  |  | 143413.4459 | 151216.9578 |  |  | 15481.3156 | 19065.6695 | 31900.7636 | 38019.7984 | 29809.6836 | 35566.9429 | 54512.1734 | 65056.0804 | 40316.2961 | 47984.8321 |  |  | 50870.2037 | 57663.5431 |  |  | 15046.6445 | 19405.8268 | 31698.5303 | 39508.9241 | 28876.2373 | 36058.8106 | 56654.9176 | 67390.8754 | 40622.1142 | 47770.2282 |  |  | 51302.1071 | 57894.2444
|  | 60 | 3600 | 50900.5517 | 53752.1093 | 97989.418 | #VALUE! | 86618.5039 | 91902.5611 |  |  | 121485.6706 | 128022.6075 |  |  | 155709.2285 | 159805.5994 |  |  | 50904.8999 | 53756.846 | 97996.0317 | #VALUE! | 84870.5648 | 90840.2774 |  |  | 119281.722 | 125755.9069 |  |  | 152517.8865 | 160568.3393 |  |  | 54641.7715 | 50329.0903 | 76085.2787 | 73720.5062 | 90788.3533 | 90046.4504 | 122080.0265 | 122013.5582 | 123478.2442 | 104872.1714 |  |  | 144758.2376 | 142279.5763 |  |  | 54615.1647 | 45661.9402 | 98073.1034 | 74695.6515 | 90021.822 | 83241.3009 | #VALUE! | 104378.9683 | #VALUE! | #VALUE! |  |  | 143413.4459 | 151216.9578 |  |  | 15481.3156 | 19065.6695 | 31900.7636 | 38019.7984 | 29809.6836 | 35566.9429 | 54512.1734 | 65056.0804 | 40316.2961 | 47984.8321 |  |  | 50870.2037 | 57663.5431 |  |  | 15046.6445 | 19405.8268 | 31698.5303 | 39508.9241 | 28876.2373 | 36058.8106 | 56654.9176 | 67390.8754 | 40622.1142 | 47770.2282 |  |  | 51302.1071 | 57894.2444
PLASTIC | Web | 1: 15; 2: 225; 35: 16.8236; 36: 16.8845; 39: 16.4118; 51: 16.9282; 52: 16.8891; 67: 7.7655; 68: 8.2464; 83: 8.1273; 84: 8.5455
|  | 20 | 400 | 10.3794 | 11.3606 |  |  | 13.4279 | [11 empty] | 10.1745 | 11.1909 |  |  | 13.083 | [11 empty] | 22.7503 | 22.5385 |  |  | 23.0506 | 24.2921 | [10 empty] | 22.8003 | 22.5824 |  |  | 24.797 | 24.4576 | [10 empty] | 8.6352 | 9.2591 |  |  | 11.2582 | 12.2024 | [10 empty] | 8.8182 | 9.42 |  |  | 11.0503 | 11.9667
|  | 25 | 625 | 11.4148 | 12.3818 |  |  | 14.7603 | 16.0708 |  |  | 17.2125 | [7 empty] | 11.237 | 12.2394 |  |  | 14.4524 | 15.7417 |  |  | 16.8958 | 18.1208 | [6 empty] | 28.1133 | 27.6902 |  |  | 28.928 | 29.1297 |  |  | 31.2083 | 31.3458 |  |  | 29.9917 |  |  |  | 28.1247 | 27.7667 |  |  | 29.7576 | 29.2561 |  |  | 31.7625 | 31.1042 |  |  | 30.3042 | 30.0667 |  |  | 9.4458 | 10.1832 |  |  | 12.2679 | 13.2806 |  |  | 14.6458 | 15.6958 |  |  | 16.2375 | 17.175 |  |  | 9.4894 | 10.237 |  |  | 12.1142 | 13.1167 |  |  | 13.9708 | 14.9917 |  |  | 15.3042 | 16.3208
|  | 30 | 900 | 12.3992 | 13.3422 |  |  | 16.0139 | 17.2399 |  |  | 18.6958 | 20.0262 |  |  | 20.8238 | 21.9238 |  |  | 12.2444 | 13.2193 |  |  | 15.7391 | 16.9488 |  |  | 18.3982 | 19.5565 |  |  | 20.4238 | 21.5238 |  |  | 32.9127 | 32.3395 | 22.2738 | 22.0881 | 34.0441 | 33.4318 |  |  | 36.1679 | 36.2554 |  |  | 37.3107 | 37.9643 |  |  | 32.9014 | 32.4418 | 22.4976 | 22.0024 | 34.1866 | 33.5383 |  |  | 36.6982 | 35.8137 |  |  | 37.2923 | 36.9952 |  |  | 10.1973 | 11.0186 | 22.2738 | 22.0881 | 13.2053 | 14.2655 |  |  | 15.5387 | 16.6244 |  |  | 17.2518 | 18.2179 |  |  | 10.1409 | 10.9964 | 10.3643 | 11.2619 | 13.099 | 14.1619 |  |  | 15.1804 | 16.2512 |  |  | 16.7399 | 17.7613
|  | 35 | 1225 | 13.3325 | 14.2418 |  |  | 17.1888 | 18.3339 |  |  | 20.0875 | 21.2714 |  |  | 22.3571 | 23.3786 |  |  | 13.1969 | 14.1305 |  |  | 16.9432 | 18.075 |  |  | 19.8018 | 20.8911 |  |  | 21.9571 | 22.9786 |  |  | 37.1485 | 36.4867 | 24.1857 | 23.7071 | 38.3988 | 37.1984 |  |  | 40.4893 | 40.5161 |  |  | 43.3964 | 43.0143 |  |  | 37.1303 | 36.6079 | 24.1071 | 23.9 | 38.084 | 37.3043 |  |  | 40.9661 | 39.9482 |  |  | 43.2054 | 42.8286 |  |  | 10.8897 | 11.7655 | 24.1857 | 23.7071 | 14.0704 | 15.1571 | 14.0464 |  | 16.4089 | 17.5089 |  |  | 18.2411 | 19.2179 |  |  | 10.7727 | 11.6982 | 10.95 | 11.8571 | 14.0045 | 15.1024 | 14.4429 |  | 16.2839 | 17.3821 |  |  | 18.0411 | 19.0554
|  | 40 | 1600 | 14.2147 | 15.0805 | 14.54 | 15.3457 | 18.2848 | 19.353 |  |  | 21.3875 | 22.45 |  |  | 23.8143 | 24.75 |  |  | 14.0944 | 14.9732 | 14.3514 | 15.2457 | 18.0645 | 19.1202 |  |  | 21.1065 | 22.1244 |  |  | 23.4143 | 24.35 |  |  | 40.8206 | 40.1315 | 25.9929 | 25.3714 | 41.9921 | 40.4294 | 30.8829 | 28.8 | 44.1726 | 44.128 |  |  | 48.2488 | 47.2786 |  |  | 40.8115 | 40.2648 | 25.7714 | 25.6929 | 41.4498 | 40.5541 | 30.7371 | 29.1086 | 44.5661 | 43.5077 |  |  | 48.0435 | 47.5667 |  |  | 11.523 | 12.4236 | 25.9929 | 25.3714 | 14.8632 | 15.9554 | 14.8821 | 16.2657 | 17.2565 | 18.3494 |  |  | 19.2054 | 20.175 |  |  | 11.3848 | 12.3424 | 11.5286 | 12.4286 | 14.8307 | 15.9381 | 14.9314 | 15.7629 | 17.2815 | 18.3845 |  |  | 19.2077 | 20.203
|  | 45 | 2025 | 15.0458 | 15.8584 | 15.64 | 16.4171 | 19.3021 | 20.297 |  |  | 22.5958 | 23.5619 |  |  | 25.1952 | 26.0381 |  |  | 14.9369 | 15.7472 | 15.5143 | 16.3171 | 19.1032 | 20.0845 |  |  | 22.3125 | 23.2565 |  |  | 24.7952 | 25.6381 |  |  | 43.9291 | 43.2741 | 27.6952 | 27.081 | 44.8241 | 43.125 | 32.1286 | 31.18 | 47.2179 | 47.0911 | 36.175 |  | 51.8679 | 50.7571 |  |  | 43.945 | 43.4127 | 27.4905 | 27.381 | 44.284 | 43.2877 | 32.3514 | 31.2057 | 47.4982 | 46.4923 | 35.945 |  | 51.8065 | 51.2095 |  |  | 12.0973 | 12.9932 | 27.6952 | 27.081 | 15.5837 | 16.6604 | 15.6571 | 16.7371 | 18.0815 | 19.1458 | 18.235 |  | 20.1446 | 21.0893 |  |  | 11.9773 | 12.9291 | 12.1 | 12.9762 | 15.5778 | 16.669 | 15.5057 | 16.5686 | 18.1732 | 19.2583 | 17.66 |  | 20.2399 | 21.2042
|  | 50 | 2500 | 15.8259 | 16.5755 | 16.54 | 17.2743 | 20.2406 | 21.1661 | 21.2 |  | 23.7125 | 24.6071 |  |  | 26.5 | 27.2429 |  |  | 15.7244 | 16.4526 | 16.4486 | 17.1743 | 20.0591 | 20.9679 | 20.9 |  | 23.4196 | 24.2875 |  |  | 26.1 | 26.8429 |  |  | 46.4739 | 45.9144 | 29.2929 | 28.8357 | 46.8947 | 45.2851 | 33.6171 | 33.36 | 49.625 | 49.4054 | 38.075 | 37.9 | 54.2536 | 53.45 |  |  | 46.5308 | 46.0515 | 29.2643 | 28.9643 | 46.5866 | 45.505 | 34.0229 | 33.2314 | 49.7625 | 48.9018 | 37.865 | 36.9 | 54.4946 | 53.7571 |  |  | 12.6124 | 13.4741 | 29.2929 | 28.8357 | 16.2319 | 17.2722 | 16.3714 | 17.2943 | 18.8839 | 19.8982 | 19.095 | 19.9 | 21.0589 | 21.9607 |  |  | 12.55 | 13.4582 | 12.6643 | 13.5 | 16.2456 | 17.2952 | 16.1657 | 17.3171 | 18.9589 | 20.0036 | 19.22 | 20.1 | 21.1375 | 22.0589
|  | 55 | 3025 | 16.5548 | 17.2318 | 17.24 | 17.9171 | 21.1003 | 21.9601 | 21.8 | 22.7 | 24.7375 | 25.5857 |  |  | 27.7286 | 28.3643 |  |  | 16.457 | 17.0894 | 17.1543 | 17.8171 | 20.9324 | 21.7702 | 21.6 | 22.5 | 24.428 | 25.2173 |  |  | 27.3286 | 27.9643 |  |  | 48.4552 | 48.0524 | 30.7857 | 30.6357 | 48.2039 | 46.9097 | 35.3486 | 35.34 | 51.394 | 51.0708 | 40.025 | 39.3 | 55.406 | 55.3571 | 44.3 |  | 48.5688 | 48.1812 | 31.0929 | 30.4429 | 48.3576 | 47.2061 | 35.7514 | 35.1857 | 51.3589 | 50.7363 | 39.335 | 39.3 | 56.1077 | 55.2095 | 44.3 |  | 13.0685 | 13.8664 | 30.7857 | 30.6357 | 16.8079 | 17.7906 | 17.025 | 17.9371 | 19.6637 | 20.6065 | 19.905 | 21.1 | 21.9482 | 22.7893 | 22.5 | 23.3 | 13.103 | 13.9297 | 13.2214 | 14 | 16.8342 | 17.8167 | 16.9114 | 18.0086 | 19.6387 | 20.6202 | 20.18 | 21.3 | 21.9006 | 22.7673 | 22.6 | 23.5
|  | 60 | 3600 | 17.2327 | 17.8273 | 17.74 | 18.3457 | 21.8812 | 22.6792 | 22.7 | 23.6 | 25.6708 | 26.4976 |  |  | 28.881 | 29.4024 |  |  | 17.1345 | 17.6576 | 17.6314 | 18.2457 | 21.723 | 22.4917 | 22.5 | 23.3 | 25.3375 | 26.0458 |  |  | 28.481 | 29.0024 |  |  | 49.8727 | 49.6882 | 32.1738 | 32.481 | 48.7518 | 47.9988 | 37.3229 | 37.12 | 52.525 | 52.0875 | 42.025 | 39.5 | 55.325 | 56.4786 | 46 | 45.4 | 50.0591 | 49.8018 | 32.9762 | 31.8167 | 49.597 | 48.3909 | 37.5371 | 37.0686 | 52.2875 | 51.9958 | 40.355 | 38.8 | 56.6458 | 55.5667 | 47.3 | 47 | 13.4655 | 14.17 | 32.1738 | 32.481 | 17.3115 | 18.2158 | 17.6179 | 18.6657 | 20.4208 | 21.2708 | 20.665 | 21.6 | 22.8125 | 23.575 | 23 | 23.9 | 13.6364 | 14.3436 | 13.7714 | 14.4762 | 17.3436 | 18.2333 | 17.7429 | 18.6429 | 20.2125 | 21.1083 | 20.54 | 21.4 | 22.5292 | 23.3292 | 22.9 | 23.7
Interpolated Value |  | 60 | 3600 | 16.5972 | 17.0873 | 17.7656 | 18.3622 | 21.0699 | 21.9756 | 22.62 | 23.6 | 25.0198 | 25.9276 |  |  | 28.3687 | 28.8175 |  |  | 16.538 | 16.9572 | 17.6872 | 18.2639 | 20.9707 | 21.8352 | 22.4371 | 23.3 | 24.7266 | 25.3173 |  |  | 27.9892 | 28.438 |  |  | 50.5319 | 50.1578 | 31.7342 | 31.8001 | 49.9784 | 48.0446 | 36.8031 | 37.0751 | 52.7693 | 52.3143 | 41.8515 | 39.6063 | 57.2657 | 56.9301 | 46 | #VALUE! | 50.663 | 50.2949 | 32.2613 | 31.3866 | 49.6371 | 48.3797 | 37.1888 | 36.8975 | 52.5143 | 52.0784 | 40.3679 | 39.1702 | 58.2508 | 57.1905 | 47.3 | #VALUE! | 12.7358 | 13.4595 | 31.7342 | 31.8001 | 16.5905 | 17.4437 | 17.4131 | 18.3927 | 19.6599 | 20.4674 | 20.5979 | 21.6773 | 21.9783 | 22.7 | 23 | 23.9 | 12.7344 | 13.4963 | 13.4291 | 14.1088 | 16.6775 | 17.532 | 17.3198 | 18.5156 | 19.7228 | 20.5853 | 20.7302 | 21.5323 | 22.057 | 22.794 | 22.9 | 23.7
|  | 60 | 3600 | 16.5972 | 17.0873 | 17.7656 | 18.3622 | 21.0699 | 21.9756 | 22.62 | 23.6 | 25.0198 | 25.9276 |  |  | 28.3687 | 28.8175 |  |  | 16.538 | 16.9572 | 17.6872 | 18.2639 | 20.9707 | 21.8352 | 22.4371 | 23.3 | 24.7266 | 25.3173 |  |  | 27.9892 | 28.438 |  |  | 50.5319 | 50.1578 | 31.7342 | 31.8001 | 49.9784 | 48.0446 | 36.8031 | 37.0751 | 52.7693 | 52.3143 | 41.8515 | 39.6063 | 57.2657 | 56.9301 | 46 | #VALUE! | 50.663 | 50.2949 | 32.2613 | 31.3866 | 49.6371 | 48.3797 | 37.1888 | 36.8975 | 52.5143 | 52.0784 | 40.3679 | 39.1702 | 58.2508 | 57.1905 | 47.3 | #VALUE! | 12.7358 | 13.4595 | 31.7342 | 31.8001 | 16.5905 | 17.4437 | 17.4131 | 18.3927 | 19.6599 | 20.4674 | 20.5979 | 21.6773 | 21.9783 | 22.7 | 23 | 23.9 | 12.7344 | 13.4963 | 13.4291 | 14.1088 | 16.6775 | 17.532 | 17.3198 | 18.5156 | 19.7228 | 20.5853 | 20.7302 | 21.5323 | 22.057 | 22.794 | 22.9 | 23.7
ELASTIC | Web | 1: 15; 2: 225
|  | 20 | 400 | 10.4164 | [15 empty] | 10.1521 | [15 empty] | 10.4273 | 11.3952 | [14 empty] | 10.2418 | 11.1364 | [14 empty] | 8.6776 | 9.3818 | [14 empty] | 8.5333 | 9.3576
|  | 25 | 625 | 11.4858 | 12.5708 | [14 empty] | 11.2497 | 12.375 | [14 empty] | 11.4485 | 12.4055 |  |  | 14.8 | 16.1333 | [10 empty] | 11.2488 | 12.1924 |  |  | 14.6042 | 15.8208 | [10 empty] | 9.4794 | 10.2621 |  |  | 12.6542 | 13.5917 | [10 empty] | 9.3667 | 10.2394 |  |  | 12.0875 | 13.1333
|  | 30 | 900 | 12.4987 | 13.4994 |  |  | 16.119 | 17.4238 | [10 empty] | 12.288 | 13.3321 |  |  | 15.919 | 17.1476 | [10 empty] | 12.4065 | 13.3428 |  |  | 15.9881 | 17.2595 |  |  | 18.7167 | 19.9167 | [6 empty] | 12.2019 | 13.1682 |  |  | 15.7494 | 16.9613 |  |  | 18.3262 | 19.5405 | [6 empty] | 10.2245 | 11.0647 |  |  | 13.3827 | 14.4179 |  |  | 15.3833 | 16.4929 | [6 empty] | 10.1405 | 11.0455 |  |  | 13.1137 | 14.2 |  |  | 15.6381 | 16.7667
|  | 35 | 1225 | 13.4551 | 14.3768 |  |  | 17.2786 | 18.4714 |  |  | 20.1964 | 21.3964 | [6 empty] | 13.2669 | 14.2321 |  |  | 17.0786 | 18.2357 |  |  | 19.8857 | 20.9929 | [6 empty] | 13.3013 | 14.2072 |  |  | 17.1 | 18.3071 |  |  | 19.9857 | 21.1143 |  |  | 22.2036 | 23.325 |  |  | 13.101 | 14.0636 |  |  | 16.8339 | 18.0196 |  |  | 19.6 | 20.7786 |  |  | 21.825 | 22.8393 |  |  | 10.9129 | 11.7896 |  |  | 14.0982 | 15.1964 |  |  | 16.3929 | 17.4929 |  |  | 18.0929 | 19.1571 |  |  | 10.8548 | 11.7758 |  |  | 14.0482 | 15.1571 |  |  | 16.4571 | 17.6 |  |  | 18.6857 | 19.6893
|  | 40 | 1600 | 14.355 | 15.203 |  |  | 18.3786 | 19.4714 |  |  | 21.495 | 22.595 |  |  | 24.0029 | 24.9914 |  |  | 14.1866 | 15.075 |  |  | 18.1786 | 19.2643 |  |  | 21.2314 | 22.2843 |  |  | 23.6029 | 24.4943 |  |  | 14.1329 | 14.9987 | 14.2971 | 15.2171 | 18.1357 | 19.2762 |  |  | 21.1786 | 22.2357 |  |  | 23.5679 | 24.5521 |  |  | 13.9463 | 14.8788 | 14.1143 |  | 17.8577 | 18.9958 |  |  | 20.8071 | 21.9286 |  |  | 23.1464 | 24.1264 |  |  | 11.5446 | 12.4368 | 14.2971 | 15.2171 | 14.8006 | 15.9274 |  |  | 17.3286 | 18.4143 |  |  | 19.2643 | 20.2343 |  |  | 11.5095 | 12.4303 | 11.4029 | 12.3914 | 14.8911 | 16.0048 |  |  | 17.2714 | 18.4 |  |  | 19.2543 | 20.2593
|  | 45 | 2025 | 15.1984 | 15.978 |  |  | 19.419 | 20.4238 |  |  | 22.7257 | 23.7257 |  |  | 25.3886 | 26.2143 |  |  | 15.0469 | 15.8607 |  |  | 19.219 | 20.2333 |  |  | 22.4771 | 23.4543 |  |  | 24.9886 | 25.8229 |  |  | 14.9013 | 15.7172 | 15.0914 | 15.9514 | 19.0952 | 20.1667 |  |  | 22.2952 | 23.281 |  |  | 24.8429 | 25.7114 |  |  | 14.7377 | 15.6136 | 14.8829 | 15.81 | 18.8208 | 19.8899 |  |  | 21.9476 | 22.9905 |  |  | 24.4143 | 25.3314 |  |  | 12.1196 | 13.0063 | 15.0914 | 15.9514 | 15.4899 | 16.6107 |  |  | 18.1905 | 19.2571 |  |  | 20.3143 | 21.2114 |  |  | 12.1048 | 13.0091 | 12.1086 | 13.0143 | 15.6423 | 16.7429 |  |  | 18.081 | 19.1667 |  |  | 19.9657 | 20.94
|  | 50 | 2500 | 15.9853 | 16.7018 |  |  | 20.4 | 21.3286 |  |  | 23.8886 | 24.7886 |  |  | 26.7171 | 27.4086 |  |  | 15.848 | 16.5893 |  |  | 20.2 | 21.1429 |  |  | 23.6229 | 24.5029 |  |  | 26.3171 | 27.0657 |  |  | 15.6065 | 16.3628 | 15.8429 | 16.6429 | 19.9786 | 20.9786 |  |  | 23.3357 | 24.25 |  |  | 26.0286 | 26.8029 |  |  | 15.4752 | 16.2682 | 15.6657 | 16.47 | 19.7232 | 20.7018 |  |  | 23.0214 | 23.9643 |  |  | 25.6286 | 26.4543 |  |  | 12.6378 | 13.4981 | 15.8429 | 16.6429 | 16.1661 | 17.2464 | 16.2 | 17.3 | 18.9786 | 20.0214 |  |  | 21.2429 | 22.0886 |  |  | 12.6405 | 13.5121 | 12.7571 | 13.6086 | 16.3018 | 17.3714 | 16.4 | 17.5 | 18.8857 | 19.9 |  |  | 20.82 | 21.7314
|  | 55 | 3025 | 16.7158 | 17.3744 | 17.6 |  | 21.3214 | 22.1857 |  |  | 24.9836 | 25.7836 |  |  | 27.9886 | 28.5743 |  |  | 16.5897 | 17.2607 | 17.5 |  | 21.1214 | 21.9929 |  |  | 24.6686 | 25.43 |  |  | 27.5886 | 28.2229 |  |  | 16.2485 | 16.9355 | 16.5514 | 17.2914 | 20.7857 | 21.7119 | 21.2 | 22.1 | 24.3 | 25.1429 |  |  | 27.125 | 27.8264 |  |  | 16.1588 | 16.8424 | 16.4629 | 17.13 | 20.5649 | 21.4315 |  | 21.9 | 24.0286 | 24.85 |  |  | 26.7893 | 27.495 |  |  | 13.0994 | 13.9121 | 16.5514 | 17.2914 | 16.8292 | 17.8345 | 17.3 | 18.3 | 19.6929 | 20.7071 |  |  | 22.05 | 22.8657 |  |  | 13.1167 | 13.9394 | 13.3486 | 14.1743 | 16.8696 | 17.8905 | 17.4 | 18.5 | 19.6857 | 20.6 |  |  | 21.8171 | 22.6336
|  | 60 | 3600 | 17.3897 | 17.9958 | 18.4 | 19.1 | 22.1833 | 22.9952 |  |  | 26.0107 | 26.7107 |  |  | 29.2029 | 29.7114 |  |  | 17.2721 | 17.875 | 18.3 | 19 | 21.9833 | 22.7833 |  |  | 25.6143 | 26.2357 |  |  | 28.8029 | 29.2943 |  |  | 16.8273 | 17.4352 | 17.2171 | 17.8971 | 21.5167 | 22.3667 | 22 | 22.9 | 25.1881 | 25.9595 |  |  | 28.1321 | 28.7821 |  |  | 16.7885 | 17.3364 | 17.2743 | 17.79 | 21.3458 | 22.0792 | 21.8 | 22.7 | 24.969 | 25.6476 |  |  | 27.8964 | 28.4536 |  |  | 13.5042 | 14.2485 | 17.2171 | 17.8971 | 17.4792 | 18.375 | 17.7 | 18.7 | 20.3333 | 21.3143 |  |  | 22.7357 | 23.5429 |  |  | 13.5333 | 14.2909 | 13.8829 | 14.7114 | 17.3458 | 18.3 | 17.7 | 18.6 | 20.481 | 21.2667 |  |  | 22.9571 | 23.6464
Interpolated Value |  | 60 | 3600 | 16.7711 | 17.4423 | 18.4 | #VALUE! | 21.779 | 22.4772 |  |  | 25.7205 | 26.3606 |  |  | 29.0125 | 29.4629 |  |  | 16.6985 | 17.3546 | 18.3 | #VALUE! | 21.5893 | 22.3046 |  |  | 25.3727 | 25.9661 |  |  | 28.6196 | 29.1054 |  |  | 16.1935 | 16.7 | 17.105 | 17.7605 | 20.9201 | 21.6459 | 22 | 22.9 | 24.7025 | 25.3907 |  |  | 27.8121 | 28.3776 |  |  | 16.1587 | 16.6584 | 17.1257 | 17.7097 | 20.7299 | 21.3922 | #VALUE! | 22.7 | 24.4947 | 25.1232 |  |  | 27.5474 | 28.0902 |  |  | 12.9601 | 13.6843 | 17.105 | 17.7605 | 16.7977 | 17.6988 | 17.7841 | 18.7649 | 19.936 | 20.8624 |  |  | 22.5311 | 23.2649 |  |  | 13.0223 | 13.7279 | 13.818 | 14.5996 | 16.9143 | 17.824 | 17.7811 | 18.7061 | 19.9381 | 20.7012 |  |  | 22.3675 | 23.0539
|  | 60 | 3600 | 16.7711 | 17.4423 | 18.4 | #VALUE! | 21.779 | 22.4772 |  |  | 25.7205 | 26.3606 |  |  | 29.0125 | 29.4629 |  |  | 16.6985 | 17.3546 | 18.3 | #VALUE! | 21.5893 | 22.3046 |  |  | 25.3727 | 25.9661 |  |  | 28.6196 | 29.1054 |  |  | 16.1935 | 16.7 | 17.105 | 17.7605 | 20.9201 | 21.6459 | 22 | 22.9 | 24.7025 | 25.3907 |  |  | 27.8121 | 28.3776 |  |  | 16.1587 | 16.6584 | 17.1257 | 17.7097 | 20.7299 | 21.3922 | #VALUE! | 22.7 | 24.4947 | 25.1232 |  |  | 27.5474 | 28.0902 |  |  | 12.9601 | 13.6843 | 17.105 | 17.7605 | 16.7977 | 17.6988 | 17.7841 | 18.7649 | 19.936 | 20.8624 |  |  | 22.5311 | 23.2649 |  |  | 13.0223 | 13.7279 | 13.818 | 14.5996 | 16.9143 | 17.824 | 17.7811 | 18.7061 | 19.9381 | 20.7012 |  |  | 22.3675 | 23.0539
PLASTIC | Area | 1: 15; 2: 225
|  | 20 | 400
|  | 25 | 625
|  | 30 | 900
|  | 35 | 1225
|  | 40 | 1600
|  | 45 | 2025
|  | 50 | 2500
|  | 55 | 3025
|  | 60 | 3600
Interpolated Value |  | 60 | 3600 | 167.711 | 174.423 | 184 | #VALUE! | 217.7904 | 224.7719 | 0 | 0 | 257.2053 | 263.6065 | 0 | 0 | 290.1255 | 294.6294 | 0 | 0 | 166.9849 | 173.5455 | 183 | #VALUE! | 215.8926 | 223.0458 | 0 | 0 | 253.7267 | 259.6613 | 0 | 0 | 286.1956 | 291.0538 | 0 | 0 | 161.9353 | 166.9996 | 171.0499 | 177.6046 | 209.2011 | 216.4586 | 220 | 229 | 247.0253 | 253.9074 | 0 | 0 | 278.1211 | 283.7759 | 0 | 0 | 161.5867 | 166.5837 | 171.2568 | 177.0969 | 207.299 | 213.9219 | #VALUE! | 227 | 244.9467 | 251.2324 | 0 | 0 | 275.4735 | 280.9018 | 0 | 0 | 129.6008 | 136.8431 | 171.0499 | 177.6046 | 167.9771 | 176.9883 | 177.8409 | 187.649 | 199.3597 | 208.6242 | 0 | 0 | 225.3106 | 232.6495 | 0 | 0 | 130.2229 | 137.2793 | 138.1802 | 145.9963 | 169.1434 | 178.2401 | 177.8106 | 187.0606 | 199.3808 | 207.0116 | 0 | 0 | 223.6755 | 230.5389 | 0 | 0
ELASTIC | Area | 1: 15; 2: 225
|  | 20 | 400
|  | 25 | 625
|  | 30 | 900
|  | 35 | 1225
|  | 40 | 1600
|  | 45 | 2025
|  | 50 | 2500
|  | 55 | 3025
|  | 60 | 3600
Interpolated Value |  | 60 | 3600 | 1677.1104 | 1744.23 | 1840 | #VALUE! | 2177.9038 | 2247.7185 | 0 | 0 | 2572.0533 | 2636.0646 | 0 | 0 | 2901.255 | 2946.2943 | 0 | 0 | 1669.8488 | 1735.4553 | 1830 | #VALUE! | 2158.9258 | 2230.4579 | 0 | 0 | 2537.2667 | 2596.6133 | 0 | 0 | 2861.9559 | 2910.538 | 0 | 0 | 1619.3527 | 1669.9956 | 1710.4991 | 1776.0458 | 2092.0108 | 2164.5864 | 2200 | 2290 | 2470.2527 | 2539.0736 | 0 | 0 | 2781.2108 | 2837.7591 | 0 | 0 | 1615.8669 | 1665.8369 | 1712.5685 | 1770.9689 | 2072.9902 | 2139.2186 | #VALUE! | 2270 | 2449.4673 | 2512.324 | 0 | 0 | 2754.7351 | 2809.0175 | 0 | 0 | 1296.0079 | 1368.4306 | 1710.4991 | 1776.0458 | 1679.7708 | 1769.8833 | 1778.4087 | 1876.4896 | 1993.5973 | 2086.2419 | 0 | 0 | 2253.1063 | 2326.4946 | 0 | 0 | 1302.2291 | 1372.7932 | 1381.8019 | 1459.9627 | 1691.4336 | 1782.4005 | 1778.1057 | 1870.6056 | 1993.808 | 2070.1164 | 0 | 0 | 2236.755 | 2305.3886 | 0 | 0

## Calculations_Ladder
Basic Data
Multi Girder or Ladder Deck? |  |  | M
Simply Supported or Continuous? |  |  | C
Span (15 - 60 m) |  |  | 60
Span to Depth Ratio (20 - 30) |  |  | 25
Multi Girder Spacing (2.5 - 4 m) |  |  | 2.5
Ladder Deck Girder Spacing (5 - 20 m) |  |  | 20
Cross Girder Spacing ( 3 - 4 m) |  |  | 3
Load Model 1 or Load Model 3? |  |  | LM1
|  |  | SPAN GIRDER - Interpolation | [16 empty] | PIER GIRDER - Interpolation
[8 empty] | Cross Girder Spacing = 3 m |  |  |  |  | Cross Girder Spacing = 4 m | [10 empty] | Cross Girder Spacing = 3 m |  |  |  |  | Cross Girder Spacing = 4 m
Top Flange Area - Plastic | [7 empty] | 20 |  | 30 |  |  | 20 |  | 30 |  | Top Flange Area - Plastic | [6 empty] | 20 |  | 30 |  |  | 20 |  | 30
|  | Girder Spacing |  | Actual Girder Spacing | Cross Girder Spacing |  |  | LM1 | LM3 | LM1 | LM3 |  | LM1 | LM3 | LM1 | LM3 |  |  | Girder Spacing |  | Actual Girder Spacing | Cross Girder Spacing |  | LM1 | LM3 | LM1 | LM3 |  | LM1 | LM3 | LM1 | LM3
|  | 20 | 20 | 20 |  |  | 5 | 8076.809 | 7650.6814 | 8664.642 | 8968.0641 | 5 | 8554.82 | 6668.8957 | 8244.4625 | 8876.4952 |  |  | 20 | 20 | 20 |  | 5 | 5321.0349 | 5848.2351 | 21334.6349 | 22019.2182 | 5 | 5318.2023 | 5716.3904 | 21671.4132 | 21376.322
Span to Depth | 20 | 13128.7065 | 13128.7065 | 13128.7065 | 3 |  | 10 | 9784.2048 | 8044.2437 | 13887.8148 | 15860.8741 | 10 | 9387.29 | 7304.0021 | 14325.9112 | 16453.8133 | Span to Depth | 20 | 33290.8826 | 33290.8826 | 33290.8826 | 3 | 10 | 5332.9926 | 5376.6722 | 45617.3232 | 48121.5013 | 10 | 5650.1123 | 5501.7143 | 43752.6007 | 47633.747
| 30 | 23225.3086 | 23225.3086 | 23225.3086 |  |  | 15 | 11670.6006 | 9027.511 | 16969.367 | 21171.4411 | 15 | 11006.2852 | 9199.788 | 17649.9995 | 21176.8331 |  | 30 | 112800.9259 | 112800.9259 | 112800.9259 |  | 15 | 17421.9484 | 19168.9483 | 78704.1182 | 82230.6281 | 15 | 15876.5262 | 18321.7524 | 72872.1585 | 76815.7824
Actual Span to Depth | 25 | 18448.719 | 18448.719 | 18448.719 |  |  | 20 | 13128.7065 | 11176.6157 | 23225.3086 | 27129.1667 | 20 | 12229.7918 | 10868.6511 | 25161.4198 | 27137.5 | Actual Span to Depth | 25 | 77881.6429 | 77881.6429 | 77881.6429 |  | 20 | 33290.8826 | 37843.8076 | 112800.9259 | #VALUE! | 20 | 32693.1242 | 34532.2964 | 108558.3333 | #VALUE!
Span to Depth | 20 | 12229.7918 | 12229.7918 | 12229.7918 | 4 | [11 empty] | Span to Depth | 20 | 32693.1242 | 32693.1242 | 32693.1242 | 4
| 30 | 25161.4198 | 25161.4198 | 25161.4198 | [13 empty] | 30 | 108558.3333 | 108558.3333 | 108558.3333
Actual Span to Depth | 25 | 19219.9698 | 19219.9698 | 19219.9698 | [12 empty] | Actual Span to Depth | 25 | 75204.0862 | 75204.0862 | 75204.0862
Actual Cross Girder Spacing |  | 3 |  | 18448.719 | [12 empty] | Actual Cross Girder Spacing |  | 3 |  | 77881.6429
[8 empty] | Cross Girder Spacing = 3 m |  |  |  |  | Cross Girder Spacing = 4 m | [10 empty] | Cross Girder Spacing = 3 m |  |  |  |  | Cross Girder Spacing = 4 m
Top Flange Area - Elastic | [7 empty] | 20 |  | 30 |  |  | 20 |  | 30 |  | Top Flange Area - Elastic | [6 empty] | 20 |  | 30 |  |  | 20 |  | 30
|  | Girder Spacing |  | Actual Girder Spacing | Cross Girder Spacing |  |  | LM1 | LM3 | LM1 | LM3 |  | LM1 | LM3 | LM1 | LM3 |  |  | Girder Spacing |  | Actual Girder Spacing | Cross Girder Spacing |  | LM1 | LM3 | LM1 | LM3 |  | LM1 | LM3 | LM1 | LM3
|  | 20 | 20 | 20 |  |  | 5 | 5190.7702 | 4590.6214 | 16796.9287 | 31177.5899 | 5 | 5291.3402 | 4589.9482 | 16331.5012 | 30546.3516 |  |  | 20 | 20 | 20 |  | 5 | 17627.3016 | 15071.3343 | 44379.213 | 40556.6017 | 5 | 18315.6827 | 15184.022 | 43528.3194 | 38423.9943
Span to Depth | 20 | 13914.6471 | 13914.6471 | 13914.6471 | 3 |  | 10 | 5605.2764 | 5887.8133 | 25641.3713 | 47679.4947 | 10 | 5855.2227 | 7042.4693 | 28422.9989 | 51058.2805 | Span to Depth | 20 | 74930.927 | 74930.927 | 74930.927 | 3 | 10 | 30539.8082 | 28509.4895 | 79047.619 | 73202.381 | 10 | 30229.749 | 27497.6774 | #VALUE! | 70400.463
| 30 | [5 empty] | 15 | 8252.0607 | 9905.9224 |  |  | 15 | 8286.477 | 10632.4443 |  |  |  | 30 |  |  |  |  | 15 | 51110.9078 | 49991.5077 |  |  | 15 | 50942.3559 | 48492.3616
Actual Span to Depth | 25 | #VALUE! | #VALUE! | N/A |  |  | 20 | 13914.6471 | 14167.5727 |  |  | 20 | 15307.7271 | 16450.7826 |  |  | Actual Span to Depth | 25 | #VALUE! | #VALUE! | N/A |  | 20 | 74930.927 | 75065.0677 |  |  | 20 | 76060.2051 | 72692.816
Span to Depth | 20 | 15307.7271 | 15307.7271 | 15307.7271 | 4 | [11 empty] | Span to Depth | 20 | 76060.2051 | 76060.2051 | 76060.2051 | 4
| 30 | [16 empty] | 30
Actual Span to Depth | 25 | #VALUE! | #VALUE! | N/A | [12 empty] | Actual Span to Depth | 25 | #VALUE! | #VALUE! | N/A
Actual Cross Girder Spacing |  | 3 |  | N/A | [12 empty] | Actual Cross Girder Spacing |  | 3 |  | N/A
[8 empty] | Cross Girder Spacing = 3 m |  |  |  |  | Cross Girder Spacing = 4 m | [10 empty] | Cross Girder Spacing = 3 m |  |  |  |  | Cross Girder Spacing = 4 m
Bottom Flange Area - Plastic | [7 empty] | 20 |  | 30 |  |  | 20 |  | 30 |  | Bottom Flange Area - Plastic | [6 empty] | 20 |  | 30 |  |  | 20 |  | 30
|  | Girder Spacing |  | Actual Girder Spacing | Cross Girder Spacing |  |  | LM1 | LM3 | LM1 | LM3 |  | LM1 | LM3 | LM1 | LM3 |  |  | Girder Spacing |  | Actual Girder Spacing | Cross Girder Spacing |  | LM1 | LM3 | LM1 | LM3 |  | LM1 | LM3 | LM1 | LM3
|  | 20 | 20 | 20 |  |  | 5 | 9251.1658 | 12090.9963 | 23162.7376 | 27496.7378 | 5 | 9181.2203 | 12389.5431 | 24388.1229 | 28895.526 |  |  | 20 | 20 | 20 |  | 5 | 2785.8806 | 1927.0208 | 41830.3178 | 42215.3886 | 5 | 2310.457 | 1871.1136 | 40554.9709 | 42622.3305
Span to Depth | 20 | 37512.5909 | 37512.5909 | 37512.5909 | 3 |  | 10 | 20517.861 | 27327.1067 | 40870.5406 | 51339.7766 | 10 | 20351.3528 | 26927.4878 | 41409.8116 | 49863.9717 | Span to Depth | 20 | 68571.5656 | 68571.5656 | 68571.5656 | 3 | 10 | 25739.0409 | 30336.3561 | 72215.1884 | 74051.6384 | 10 | 24600.8245 | 29863.1848 | 69354.7947 | 74063.4236
| 30 | 63398.1481 | 63398.1481 | 63398.1481 |  |  | 15 | 28880.5797 | 37442.0756 | 53068.9208 | 63399.5395 | 15 | 29390.9561 | 37123.7753 | 52563.1327 | 65224.1147 |  | 30 | 148652.7778 | 148652.7778 | 148652.7778 |  | 15 | 47113.0386 | 50233.3543 | 109221.6083 | 121076.7727 | 15 | 46460.0665 | 50591.5021 | 109345.0705 | 117413.3675
Actual Span to Depth | 25 | 51003.7743 | 51003.7743 | 51003.7743 |  |  | 20 | 37512.5909 | 46106.0298 | 63398.1481 | 76465.2778 | 20 | 36315.0842 | 46220.0119 | 66571.2963 | 76479.1667 | Actual Span to Depth | 25 | 112134.897 | 112134.897 | 112134.897 |  | 20 | 68571.5656 | 71229.5727 | 148652.7778 | #VALUE! | 20 | 63115.0996 | 69508.2722 | 139104.4753 | #VALUE!
Span to Depth | 20 | 36315.0842 | 36315.0842 | 36315.0842 | 4 | [11 empty] | Span to Depth | 20 | 63115.0996 | 63115.0996 | 63115.0996 | 4
| 30 | 66571.2963 | 66571.2963 | 66571.2963 | [13 empty] | 30 | 139104.4753 | 139104.4753 | 139104.4753
Actual Span to Depth | 25 | 52373.8572 | 52373.8572 | 52373.8572 | [12 empty] | Actual Span to Depth | 25 | 104527.6202 | 104527.6202 | 104527.6202
Actual Cross Girder Spacing |  | 3 |  | 51003.7743 | [12 empty] | Actual Cross Girder Spacing |  | 3 |  | 112134.897
[8 empty] | Cross Girder Spacing = 3 m |  |  |  |  | Cross Girder Spacing = 4 m | [10 empty] | Cross Girder Spacing = 3 m |  |  |  |  | Cross Girder Spacing = 4 m
Bottom Flange Area - Elastic | [7 empty] | 20 |  | 30 |  |  | 20 |  | 30 |  | Bottom Flange Area - Elastic | [6 empty] | 20 |  | 30 |  |  | 20 |  | 30
|  | Girder Spacing |  | Actual Girder Spacing | Cross Girder Spacing |  |  | LM1 | LM3 | LM1 | LM3 |  | LM1 | LM3 | LM1 | LM3 |  |  | Girder Spacing |  | Actual Girder Spacing | Cross Girder Spacing |  | LM1 | LM3 | LM1 | LM3 |  | LM1 | LM3 | LM1 | LM3
|  | 20 | 20 | 20 |  |  | 5 | 15481.3156 | 19065.6695 | 31900.7636 | 38019.7984 | 5 | 15046.6445 | 19405.8268 | 31698.5303 | 39508.9241 |  |  | 20 | 20 | 20 |  | 5 | 54641.7715 | 50329.0903 | 76085.2787 | 73720.5062 | 5 | 54615.1647 | 45661.9402 | 98073.1034 | 74695.6515
Span to Depth | 20 | 50870.2037 | 50870.2037 | 50870.2037 | 3 |  | 10 | 29809.6836 | 35566.9429 | 54512.1734 | 65056.0804 | 10 | 28876.2373 | 36058.8106 | 56654.9176 | 67390.8754 | Span to Depth | 20 | 144758.2376 | 144758.2376 | 144758.2376 | 3 | 10 | 90788.3533 | 90046.4504 | 122080.0265 | 122013.5582 | 10 | 90021.822 | 83241.3009 | #VALUE! | 104378.9683
| 30 | [5 empty] | 15 | 40316.2961 | 47984.8321 |  |  | 15 | 40622.1142 | 47770.2282 |  |  |  | 30 |  |  |  |  | 15 | 123478.2442 | 104872.1714 |  |  | 15 | #VALUE! | #VALUE!
Actual Span to Depth | 25 | #VALUE! | #VALUE! | N/A |  |  | 20 | 50870.2037 | 57663.5431 |  |  | 20 | 51302.1071 | 57894.2444 |  |  | Actual Span to Depth | 25 | #VALUE! | #VALUE! | N/A |  | 20 | 144758.2376 | 142279.5763 |  |  | 20 | 143413.4459 | 151216.9578
Span to Depth | 20 | 51302.1071 | 51302.1071 | 51302.1071 | 4 | [11 empty] | Span to Depth | 20 | 143413.4459 | 143413.4459 | 143413.4459 | 4
| 30 | [16 empty] | 30
Actual Span to Depth | 25 | #VALUE! | #VALUE! | N/A | [12 empty] | Actual Span to Depth | 25 | #VALUE! | #VALUE! | N/A
Actual Cross Girder Spacing |  | 3 |  | N/A | [12 empty] | Actual Cross Girder Spacing |  | 3 |  | N/A
[8 empty] | Cross Girder Spacing = 3 m |  |  |  |  | Cross Girder Spacing = 4 m | [10 empty] | Cross Girder Spacing = 3 m |  |  |  |  | Cross Girder Spacing = 4 m
Web Width - Plastic | [7 empty] | LM1 |  | LM3 |  |  | 20 |  | 30 |  | Web Width - Plastic | [6 empty] | 20 |  | 30 |  |  | 20 |  | 30
|  | Girder Spacing |  | Actual Girder Spacing | Cross Girder Spacing |  |  | LM1 | LM3 | LM1 | LM3 |  | LM1 | LM3 | LM1 | LM3 |  |  | Girder Spacing |  | Actual Girder Spacing | Cross Girder Spacing |  | LM1 | LM3 | LM1 | LM3 |  | LM1 | LM3 | LM1 | LM3
|  | 20 | 20 | 20 |  |  | 5 | 12.7358 | 13.4595 | 31.7342 | 31.8001 | 5 | 12.7344 | 13.4963 | 13.4291 | 14.1088 |  |  | 20 | 20 | 20 |  | 5 | 50.5319 | 50.1578 | 31.7342 | 31.8001 | 5 | 50.663 | 50.2949 | 32.2613 | 31.3866
Span to Depth | 20 | 21.9783 | 21.9783 | 21.9783 | 3 |  | 10 | 16.5905 | 17.4437 | 17.4131 | 18.3927 | 10 | 16.6775 | 17.532 | 17.3198 | 18.5156 | Span to Depth | 20 | 57.2657 | 57.2657 | 57.2657 | 3 | 10 | 49.9784 | 48.0446 | 36.8031 | 37.0751 | 10 | 49.6371 | 48.3797 | 37.1888 | 36.8975
| 30 | 23 | 23 | 23 |  |  | 15 | 19.6599 | 20.4674 | 20.5979 | 21.6773 | 15 | 19.7228 | 20.5853 | 20.7302 | 21.5323 |  | 30 | 46 | 46 | 46 |  | 15 | 52.7693 | 52.3143 | 41.8515 | 39.6063 | 15 | 52.5143 | 52.0784 | 40.3679 | 39.1702
Actual Span to Depth | 25 | 21.7224 | 21.7224 | 21.7224 |  |  | 20 | 21.9783 | 22.7 | 23 | 23.9 | 20 | 22.057 | 22.794 | 22.9 | 23.7 | Actual Span to Depth | 25 | 48.5637 | 48.5637 | 48.5637 |  | 20 | 57.2657 | 56.9301 | 46 | #VALUE! | 20 | 58.2508 | 57.1905 | 47.3 | #VALUE!
Span to Depth | 20 | 22.057 | 22.057 | 22.057 | 4 | [11 empty] | Span to Depth | 20 | 58.2508 | 58.2508 | 58.2508 | 4
| 30 | 22.9 | 22.9 | 22.9 | [13 empty] | 30 | 47.3 | 47.3 | 47.3
Actual Span to Depth | 25 | 21.695 | 21.695 | 21.695 | [12 empty] | Actual Span to Depth | 25 | 49.6926 | 49.6926 | 49.6926
Actual Cross Girder Spacing |  | 3 |  | 21.7224 | [12 empty] | Actual Cross Girder Spacing |  | 3 |  | 48.5637
[8 empty] | Cross Girder Spacing = 3 m |  |  |  |  | Cross Girder Spacing = 4 m | [10 empty] | Cross Girder Spacing = 3 m |  |  |  |  | Cross Girder Spacing = 4 m
Web Width - Elastic | [7 empty] | 20 |  | 30 |  |  | 20 |  | 30 |  | Web Width - Elastic | [6 empty] | 20 |  | 30 |  |  | 20 |  | 30
|  | Girder Spacing |  | Actual Girder Spacing | Cross Girder Spacing |  |  | LM1 | LM3 | LM1 | LM3 |  | LM1 | LM3 | LM1 | LM3 |  |  | Girder Spacing |  | Actual Girder Spacing | Cross Girder Spacing |  | LM1 | LM3 | LM1 | LM3 |  | LM1 | LM3 | LM1 | LM3
|  | 20 | 20 | 20 |  |  | 5 | 12.9601 | 13.6843 | 17.105 | 17.7605 | 5 | 13.0223 | 13.7279 | 13.818 | 14.5996 |  |  | 20 | 20 | 20 |  | 5 | 16.1935 | 16.7 | 17.105 | 17.7605 | 5 | 16.1587 | 16.6584 | 17.1257 | 17.7097
Span to Depth | 20 | 22.5311 | 22.5311 | 22.5311 | 3 |  | 10 | 16.7977 | 17.6988 | 17.7841 | 18.7649 | 10 | 16.9143 | 17.824 | 17.7811 | 18.7061 | Span to Depth | 20 | 27.8121 | 27.8121 | 27.8121 | 3 | 10 | 20.9201 | 21.6459 | 22 | 22.9 | 10 | 20.7299 | 21.3922 | #VALUE! | 22.7
| 30 | [5 empty] | 15 | 19.936 | 20.8624 |  |  | 15 | 19.9381 | 20.7012 |  |  |  | 30 |  |  |  |  | 15 | 24.7025 | 25.3907 |  |  | 15 | 24.4947 | 25.1232
Actual Span to Depth | 25 | #VALUE! | #VALUE! | N/A |  |  | 20 | 22.5311 | 23.2649 |  |  | 20 | 22.3675 | 23.0539 |  |  | Actual Span to Depth | 25 | #VALUE! | #VALUE! | N/A |  | 20 | 27.8121 | 28.3776 |  |  | 20 | 27.5474 | 28.0902
Span to Depth | 20 | 22.3675 | 22.3675 | 22.3675 | 4 | [11 empty] | Span to Depth | 20 | 27.5474 | 27.5474 | 27.5474 | 4
| 30 | [16 empty] | 30
Actual Span to Depth | 25 | #VALUE! | #VALUE! | N/A | [12 empty] | Actual Span to Depth | 25 | #VALUE! | #VALUE! | N/A
Actual Cross Girder Spacing |  | 3 |  | N/A | [12 empty] | Actual Cross Girder Spacing |  | 3 |  | N/A
Total Area | Span -inner - Plastic | [6 empty] | 20 |  | 30 |  |  | 20 |  | 30 |  | Total Area |  | Pier 3 Plastic |  |  |  |  | 20 |  | 30 |  |  | 20 |  | 30
|  | Girder Spacing |  | Actual Girder Spacing | Cross Girder Spacing |  |  | LM1 | LM3 | LM1 | LM3 |  | LM1 | LM3 | LM1 | LM3 |  |  | Girder Spacing |  | Actual Girder Spacing | Cross Girder Spacing |  | LM1 | LM3 | LM1 | LM3 |  | LM1 | LM3 | LM1 | LM3
|  | 20 | 20 | 20 |  |  | 5 | 0 | 0 | 0 | 0 | 5 | 0 | 0 | 0 | 0 |  |  | 20 | 20 | 20 |  | 2.5 | 0 | 0 | 0 | 0 | 2.5 | 0 | 0 | 0 | 0
Span to Depth | 20 | 0 | 0 | #VALUE! | 3 |  | 10 | 0 | 0 | 0 | 0 | 10 | 0 | 0 | 0 | 0 | Span to Depth | 20 | 0 | 0 | #VALUE! | 3 | 3 | 0 | 0 | 0 | 0 | 3 | 0 | 0 | 0 | 0
| 30 | 0 | 0 | #VALUE! |  |  | 15 | 0 | 0 | 0 | 0 | 15 | 0 | 0 | 0 | 0 |  | 30 | 0 | 0 | #VALUE! |  | 3.5 | 0 | 0 | 0 | 0 | 3.5 | 0 | 0 | 0 | 0
Actual Span to Depth | 25 | #VALUE! | #VALUE! | #VALUE! |  |  | 20 | 0 | 0 | 0 | 0 | 20 | 0 | 0 | 0 | 0 | Actual Span to Depth | 25 | #VALUE! | #VALUE! | N/A |  | 4 | 0 | 0 | 0 | 0 | 4 | 0 | 0 | 0 | 0
Span to Depth | 20 | 0 | 0 | #VALUE! | 4 | [11 empty] | Span to Depth | 20 | 0 | 0 | #VALUE! | 4
| 30 | 0 | 0 | #VALUE! | [13 empty] | 30 | 0 | 0 | #VALUE!
Actual Span to Depth | 25 | #VALUE! | #VALUE! | #VALUE! | [12 empty] | Actual Span to Depth | 25 | #VALUE! | #VALUE! | N/A
Actual Cross Girder Spacing |  | 3 |  | #VALUE! | [12 empty] | Actual Cross Girder Spacing |  | 3 |  | N/A
[8 empty] | Cross Girder Spacing = 3 m |  |  |  |  | Cross Girder Spacing = 4 m | [10 empty] | Cross Girder Spacing = 3 m |  |  |  |  | Cross Girder Spacing = 4 m
Total Area | Span - Inner - Elastic | [6 empty] | 20 |  | 30 |  |  | 20 |  | 30 |  | Total Area |  | Pier 3 Elastic |  |  |  |  | 20 |  | 30 |  |  | 20 |  | 30
|  | Girder Spacing |  | Actual Girder Spacing | Cross Girder Spacing |  |  | LM1 | LM3 | LM1 | LM3 |  | LM1 | LM3 | LM1 | LM3 |  |  | Girder Spacing |  | Actual Girder Spacing | Cross Girder Spacing |  | LM1 | LM3 | LM1 | LM3 |  | LM1 | LM3 | LM1 | LM3
|  | 20 | 20 | 20 |  |  | 5 | 0 | 0 | 0 | 0 | 5 | 0 | 0 | 0 | 0 |  |  | 20 | 20 | 20 |  | 5 | 0 | 0 | 0 | 0 | 5 | 0 | 0 | 0 | 0
Span to Depth | 20 | 0 | 0 | #VALUE! | 3 |  | 10 | 0 | 0 | 0 | 0 | 10 | 0 | 0 | 0 | 0 | Span to Depth | 20 | 0 | 0 | #VALUE! | 3 | 10 | 0 | 0 | 0 | 0 | 10 | 0 | 0 | 0 | 0
| 30 | 0 | 0 | #VALUE! |  |  | 15 | 0 | 0 | 0 | 0 | 15 | 0 | 0 | 0 | 0 |  | 30 | 0 | 0 | #VALUE! |  | 15 | 0 | 0 | 0 | 0 | 15 | 0 | 0 | 0 | 0
Actual Span to Depth | 25 | #VALUE! | #VALUE! | #VALUE! |  |  | 20 | 0 | 0 | 0 | 0 | 20 | 0 | 0 | 0 | 0 | Actual Span to Depth | 25 | #VALUE! | #VALUE! | N/A |  | 20 | 0 | 0 | 0 | 0 | 20 | 0 | 0 | 0 | 0
Span to Depth | 20 | 0 | 0 | #VALUE! | 4 | [11 empty] | Span to Depth | 20 | 0 | 0 | #VALUE! | 4
| 30 | 0 | 0 | #VALUE! | [13 empty] | 30 | 0 | 0 | #VALUE!
Actual Span to Depth | 25 | #VALUE! | #VALUE! | #VALUE! | [12 empty] | Actual Span to Depth | 25 | #VALUE! | #VALUE! | N/A
Actual Cross Girder Spacing |  | 3 |  | #VALUE! | [12 empty] | Actual Cross Girder Spacing |  | 3 |  | N/A
Elastic
Span Girder |  |  |  | Pier Girder
Inner Girder |  |  |  | Inner Girder
Top Flange Area = | N/A | mm2 |  | Top Flange Area = |  | N/A | mm2
Web Thickness = | N/A | mm |  | Web Thickness = |  | N/A | mm
Bottom Flange Area = | N/A | mm2 |  | Bottom Flange Area = |  | N/A | mm2
Plastic
Span Girder |  |  |  | Pier Girder
Inner Girder |  |  |  | Inner Girder
Top Flange Area = | 18448.719 | mm2 |  | Top Flange Area = |  | 77881.6429 | mm2
Web Thickness = | 21.7224 | mm |  | Web Thickness = |  | 48.5637 | mm
Bottom Flange Area = | 51003.7743 | mm2 |  | Bottom Flange Area = |  | 112134.897 | mm2